## Sheet1
# [LLINE] | PIN* [PARID] | Local Permit No.* [USER28] | Issue Date* [PERMDT] | Desc 1* [DESC1] | Desc 2 Code 1 [USER6] | Desc 2 Code 2 [USER7] | Desc 2 Code 3 [USER8] | Amount* [AMOUNT] | Assessable [IS_ASSESS] | Applicant Street Address* [ADDR1] | Applicant Address 2 [ADDR2] | Applicant City, State, Zip* [ADDR3] | Contact Phone* [PHONE] | Applicant* [USER21] | Notes [NOTE1] | Occupy Dt [UDATE1] | Submit Dt* [CERTDATE] | Est Comp Dt [UDATE2] | user21
1 | 20324170390000 | B200418188 | 3/24/2025 |  |  |  |  | 1000 |  | 8556 S ABERDEEN ST |  | CHICAGO, IL |  | BARNETT DONELL | IN-KIND REPLACEMENT OF EXTERIOR WINDOWS AND DOORS IN EXISTING OPENINGS. REPLACEMENT WINDOWS: 1; REPLACEMENT SKYLIGHTS: 0; REPLACEMENT DOORS: 0. AFFECTS: 1 RESIDENTIAL UNIT(S), 0 NON-RESIDENTIAL UNIT(S), LOCATION: SECOND STORY SOUTH FACING BEDROOM.
2 | 20363030150000 | B200418199 | 3/24/2025 |  |  |  |  | 750 |  | 1749 E 83RD PL |  | CHICAGO, IL |  | NURSE LOLITA | NEW DETACHED WOOD FRAME GARAGE. DIMENSIONS AND SETBACKS PER APPLICATION. BUILDING OUTSIDE DIMENSIONS: 20'-0' ' X20'-0' '. GABLE ROOF HEIGHT TO PEAK: 10'-0' '.
3 | 20223230030000 | B200418200 | 4/1/2025 |  |  |  |  | 6300 |  | 7009 S INDIANA AVE |  | CHICAGO, IL |  | ROGERS BRITTANY | NEW HEAT PUMP OR REFRIGERATION EQUIP., ELECTRICAL WORK UNDER THIS PERMIT = YES . LOCATIONS: 1 RESIDENTIAL UNIT(S), 0 NON-RESIDENTIAL UNIT(S), EXTERIOR WORK, BASEMENT,1 MITSUBISHI HEAD,1 OUTDOOR HEAT PUMP.
4 | 19201150310000 | B200418204 | 3/24/2025 |  |  |  |  | 183119 |  | 6450 S AUSTIN AVE |  | CHICAGO, IL |  | W.W. GRAINGER INC. | SCOPE: ROOF REPLACEMENT. AREA: 16300 SQ. FT. ROOF COVERING: OTHER. LOCATION: RE-ROOF WITH NO STRUCTURAL ALTERATIONS. IL ROOFING CONTRACTOR LICENSE: 104.02022.
5 | 13342230180000 | B200418205 | 3/25/2025 |  |  |  |  | 22800 |  | 2113 N KARLOV AVE |  | CHICAGO, IL |  | ELIGO JAVIER | INSTALL SOLAR PANELS ON ROOF OF PRINCIPAL BUILDING. ROOF TYPE: SLOPED (2:12 TO 5:12). INVERTER OUTPUT: 7.6 KW. ARRAY OUTPUT: 9.84 KW. LOCATION: HOUSE ROOFTOP SOLAR INSTALL. ICC DISTRIBUTED GENERATION INSTALLER CERT. #18-1231. ¦ SPECIAL CONDITION: **NEC REFERENCES TO BE OMITTED FROM DRAWINGS, ALL GENERAL ELECTRICAL NOTES SHALL REFERENCE CEC 2018.
6 | 16222230030000 | B200418220 | 4/19/2025 |  |  |  |  | 10000 |  | 1507 S KOSTNER AVE |  | CHICAGO, IL |  | AGUIRRE’S REMODELING LLC | SCOPE: NONSTRUCTURAL INTERIOR REPLACEMENT OF DRYWALL AND PLUMBING FIXTURES ONLY, NO ELECTRICAL OR MECHANICAL WORK. .LOCATIONS: 1 RESIDENTIAL UNIT(S), 0 NON-RESIDENTIAL UNIT(S), FIRST FLOOR AND BASEMENT.
7 | 20352290060000 | B200418232 | 3/25/2025 |  |  |  |  | 19266 |  | 8221 S DANTE AVE |  | CHICAGO, IL |  | BARKER RAYMOND | INSTALL SOLAR PANELS ON ROOF OF PRINCIPAL BUILDING. ROOF TYPE: STEEP (>5:12). INVERTER OUTPUT: 7.8 KW. ARRAY OUTPUT: 10.53 KW. INCLUDES 13.5 KWH ENERGY STORAGE SYSTEM. LOCATION: ROOF PLANES OF HOME. ICC DISTRIBUTED GENERATION INSTALLER CERT. #18-0817. ¦ SPECIAL CONDITION: **NEC REFERENCES TO BE OMITTED FROM DRAWINGS, ALL GENERAL ELECTRICAL NOTES SHALL REFERENCE CEC 2018. **REFER TO SOLAR (ACCESSORY) BUILDING B200418238 & ELECTRICAL PERMIT B200418243.** UNDERGROUND RACEWAY TO BE INSPECTED BY AHJ PRIOR TO COVERING.
8 | 11303071010000 | B200418234 | 3/24/2025 |  |  |  |  | 15193 |  | 7325 N BELL AVE |  | CHICAGO, IL |  | GEORGARAS ANNA | SCOPE: ROOF REPLACEMENT. AREA: 1300 SQ. FT. ROOF COVERING: ASPHALT SHINGLES. LOCATION: ROOF AND GUTTER SYSTEM. IL ROOFING CONTRACTOR LICENSE: 104018944.
9 | 14311260280000 | B200418235 | 4/2/2025 |  |  |  |  | 70000 |  | 2130 W CHARLESTON ST |  | CHICAGO, IL |  | ZAHNLE ERICA | NONSTRUCTURAL INTERIOR ALTERATION (NO ADDITIONS/EXTENSIONS): FIRST FLOOR EXISTING BATHROOM RENOVATION AND LAYOUT UPDATES.FIRST FLOOR EXISTING LIVING ROOM ADDITION OF MILLWORK FOR ADDITIONAL STORAGE. FIRST FLOOR REPLACEMENT OF EXISTING BROKEN FRENCH DOOR AT SUN ROOM AND ENTRY DOOR. FIRST FLOOR EXISTING FOYER LAYOUT UPDATE TO INCORPORATE A MUD ROOM AND ADDITIONAL STORAGE. SUN ROOM MILLWORK UPDATES. SECOND FLOOR KITCHEN LAYOUT UPDATES. SECOND FLOOR LIVING ROOM NEW CEILING TYPE (COFFERED CEILING IN LIEU OF DRYWALL CEILING). SECOND FLOOR POWDER ROOM RENOVATION. ASSOCIATED PLUMBING INCLUDING ADDING OF (1) WATER FIXTURE ONLY (POT FILLER) (ELECTRICAL ON SEPARATE PERMIT) (NO HVAC WORK UNDER THIS PERMIT). LOCATION: 1 RESIDENTIAL UNIT(S), 0 NON-RESIDENTIAL UNIT(S), 1ST AND 2ND FLOORS. ¦ SPECIAL CONDITION: ELECTRICAL ON SEPARATE PERMIT
10 | 17094560190000 | B200418237 | 3/24/2025 |  |  |  |  | 14700 |  | 200 W MADISON ST |  | CHICAGO, IL |  | SAVANY WEALTH MANAGEMENT | LOW VOLTAGE/COMMUNICATION ELECTRICAL WORK. ALTER EXISTING SECURITY. SPECIFIC LOCATION: SUITE 980.
11 | 20352290060000 | B200418238 | 3/25/2025 |  |  |  |  | 19266 |  | 8221 S DANTE AVE |  | CHICAGO, IL |  | BARKER RAYMOND | INSTALL SOLAR PANELS ON ROOF OF ACCESSORY BUILDING. ROOF TYPE: SLOPED (2:12 TO 5:12). INVERTER OUTPUT: 7.8 KW. ARRAY OUTPUT: 10.53 KW. INCLUDES 13.5 KWH ENERGY STORAGE SYSTEM. LOCATION: ROOF PLANES OF GARAGE. ICC DISTRIBUTED GENERATION INSTALLER CERT. #18-0817. ¦ SPECIAL CONDITION: **NEC REFERENCES TO BE OMITTED FROM DRAWINGS, ALL GENERAL ELECTRICAL NOTES SHALL REFERENCE CEC 2018. **REFER TO SOLAR (PRINCIPAL) BUILDING B200418232 & ELECTRICAL PERMIT B200418243.** UNDERGROUND RACEWAY TO BE INSPECTED BY AHJ PRIOR TO COVERING.
12 | 09254200650000 | B200418239 | 3/24/2025 |  |  |  |  | 20554 |  | 7315 N OSCEOLA AVE |  | CHICAGO, IL |  | SORENG JAMES | SCOPE: ROOF REPLACEMENT. AREA: 2200 SQ. FT. ROOF COVERING: ASPHALT SHINGLES. LOCATION: ROOF AND GUTTERS. IL ROOFING CONTRACTOR LICENSE: 104018944.
13 | 20352290060000 | B200418243 | 3/24/2025 |  |  |  |  | 1500 |  | 8221 S DANTE AVE |  | CHICAGO, IL |  | BARKER RAYMOND | LINE VOLTAGE ELECTRICAL WORK. NEW PERMANENT 100 AMP SERVICE DISCONNECTING MEANS WITH 30 CIRCUITS. RECEPTACLE OUTLETS: 1 . LIGHTING OUTLETS: 0. 13.5 KWH LITHIUM ION ENERGY STORAGE SYSTEM. SPECIFIC LOCATION: BASEMENT AND REAR OF HOME.
14 | 16261070040000 | B200418255 | 4/29/2025 |  |  |  |  | 10000 |  | 3611 W CERMAK RD |  | CHICAGO, IL |  | THEATRE Y/3611 CERMAK LLC | NEW HEAT PUMP OR REFRIGERATION EQUIP., ELECTRICAL WORK UNDER THIS PERMIT = NO . LOCATIONS: 0 RESIDENTIAL UNIT(S), 1 NON-RESIDENTIAL UNIT(S), LOADING DOCK. ¦ SPECIAL CONDITION: CONTACT REFRIGERATION SUPERVISOR CLEMENT GAVIN 312-743-3562, PRIOR TO THE INSTALLATION OF ANY ROOFTOP EQUIPMENT, TO SCHEDULE AN INSPECTION.APPROVED PER ATTACHMENTS RECEIVED 3/24/25: MECHANICAL WORK ONLY, NO WORK TO EXTERIOR FRONT/SIDE ELEVATIONS WITH THIS PERMIT.
15 | 14053230070000 | B200418256 | 3/25/2025 |  |  |  |  | 12464 |  | 1261 W EARLY AVE |  | CHICAGO, IL |  | LANGRALL CHARLES | INSTALL SOLAR PANELS ON ROOF OF ACCESSORY BUILDING. ROOF TYPE: SLOPED (2:12 TO 5:12). INVERTER OUTPUT: 5 KW. ARRAY OUTPUT: 6.56 KW. INCLUDES 13.5 KWH ENERGY STORAGE SYSTEM. LOCATION: ROOF PLANES ON GARAGE. ICC DISTRIBUTED GENERATION INSTALLER CERT. #18-0817. ¦ SPECIAL CONDITION: **NEC REFERENCES TO BE OMITTED FROM DRAWINGS, ALL GENERAL ELECTRICAL NOTES SHALL REFERENCE CEC 2018. **REFER TO ELECTRICAL PERMIT B200418264.** UNDERGROUND RACEWAY TO BE INSPECTED BY AHJ PRIOR TO COVERING.
16 | 17102060300000 | B200418258 | 7/31/2025 |  |  |  |  | 20000 |  | 200 E OHIO ST |  | CHICAGO, IL |  | 200 OHIO HOLDINGS LLC | NONSTRUCTURAL INTERIOR PREPARATORY DEMOLITION: REMOVAL OF NON-LOAD BEARING PARTITIONS TO THE 4TH FLOOR OFFICE SPACE TO INCLUDE ELECTRICAL AND PLUMBING FIXTURES. ALL OTHER WORK UNDER APPLICATION/PERMIT # 101065946. LOCATIONS: 0 RESIDENTIAL UNIT(S), 1 NON-RESIDENTIAL UNIT(S), 4TH FLOOR.
17 | 24232010560000 | B200418260 | 3/25/2025 |  |  |  |  | 403003 |  | 11113 S DRAKE AVE |  | CHICAGO, IL |  | MOUNT GREENWOOD COMMUNITY CHURCH | SCOPE: ROOF REPLACEMENT. AREA: 169 SQ. FT. ROOF COVERING: BUILT-UP ROOF. LOCATION: REROOFING. IL ROOFING CONTRACTOR LICENSE: 104018619.
18 | 14053230070000 | B200418264 | 3/24/2025 |  |  |  |  | 1500 |  | 1261 W EARLY AVE |  | CHICAGO, IL |  | LANGRALL CHARLES | LINE VOLTAGE ELECTRICAL WORK. NEW PERMANENT 200 AMP SERVICE DISCONNECTING MEANS WITH 35 CIRCUITS. RECEPTACLE OUTLETS: 1 . LIGHTING OUTLETS: 0. 13.5 KWH LITHIUM ION ENERGY STORAGE SYSTEM. SPECIFIC LOCATION: BASEMENT AND EAST SIDE OF HOME.
19 | 17052140160000 | B200418272 | 4/29/2025 |  |  |  |  | 145520 |  | 840 W BLACKHAWK ST |  | CHICAGO, IL |  | JOHNSON | REPAIR/REPLACEMENT AFFECTING 1 SYSTEMS : 1 COOLING TOWER(THERMAL CARE, FT8250, ROOF) . ELECTRICAL WORK UNDER THIS PERMIT = YES . LOCATIONS: 0 RESIDENTIAL UNIT(S), 0 NON-RESIDENTIAL UNIT(S), EXTERIOR WORK, ROOF ONLY.. ¦ SPECIAL CONDITION: CONTACT REFRIGERATION SUPERVISOR CLEMENT GAVIN 312-743-3562, PRIOR TO THE INSTALLATION OF ANY ROOFTOP EQUIPMENT, TO SCHEDULE AN INSPECTION.
20 | 17101290140000 | B200418274 | 3/25/2025 |  |  |  |  | 27772 |  | 430 N MICHIGAN AVE |  | CHICAGO, IL |  | GNP | LOW VOLTAGE/COMMUNICATION ELECTRICAL WORK. INSTALL DATA/VIDEO. SPECIFIC LOCATION: SUITE.
21 | 17161190180000 | B200418275 | 3/28/2025 |  |  |  |  | 42313 |  | 550 W VAN BUREN ST |  | CHICAGO, IL |  | ONNI VAN BUREN CHICAGO LLC | LOW VOLTAGE/COMMUNICATION ELECTRICAL WORK. INSTALL DATA/VIDEO. SPECIFIC LOCATION: 14TH FLOOR.
22 | 25193110150000 | B200418277 | 4/2/2025 |  |  |  |  | 3500 |  | 11612 S HALE AVE |  | CHICAGO, IL |  | BROWN YOLANDE | TUCKPOINTING AND UNIT MASONRY REPAIR / REPLACEMENT: 300 SQ. FT., LINTEL QTY. 2, MAX. LENGTH 5. LOCATION: FRONT AND SIDE FACADE..
23 | 20043200260000 | B200418280 | 3/31/2025 |  |  |  |  | 6500 |  | 4512 S LOWE AVE |  | CHICAGO, IL |  | HERNANDEZ ROSA M | TUCKPOINTING AND UNIT MASONRY REPAIR / REPLACEMENT: 107 SQ. FT., LINTEL QTY. 0, MAX. LENGTH 12. CONCRETE MASONRY REPAIR / REPLACEMNT: 107SQ. FT., EXCAVATION = NO. LOCATION: PORCH FOUNDATION.
24 | 20263090110000 | B200418281 | 3/26/2025 |  |  |  |  | 15589 |  | 7635 S MARYLAND AVE |  | CHICAGO, IL |  | BENNETT BARBARA | INSTALL SOLAR PANELS ON ROOF OF PRINCIPAL BUILDING. ROOF TYPE: STEEP (>5:12). INVERTER OUTPUT: 3.8 KW. ARRAY OUTPUT: 4.25 KW. LOCATION: HOUSE ROOF. ICC DISTRIBUTED GENERATION INSTALLER CERT. #14-0400. ¦ SPECIAL CONDITION: **NEC REFERENCES TO BE OMITTED FROM DRAWINGS, ALL GENERAL ELECTRICAL NOTES SHALL REFERENCE CEC 2018.
25 | 20144050220000 | B200418282 | 4/28/2025 |  |  |  |  | 100000 |  | 6022 S HARPER AVE |  | CHICAGO, IL |  | 6040 JPT LLC | SCOPE: NONSTRUCTURAL INTERIOR REPLACEMENT OF FIRE DAMAGED DRYWALL, REPLACEMENT OF ELECTRICAL WIRING, OUTLETS, LIGHT FIXTURES, PLUMBING FIXTURES AND MECHANICAL EQUIPMENT, NO FLOOR PLAN ALTERATIONS. LOCATIONS: 1 RESIDENTIAL UNIT(S), 0 NON-RESIDENTIAL UNIT(S), UNIT 2E.
26 | 19133240150000 | B200418283 | 4/14/2025 |  |  |  |  | 2115 |  | 6237 S KEDZIE AVE |  | CHICAGO, IL |  | ATLAS ASSET MANAGEMENT | LOW VOLTAGE/COMMUNICATION ELECTRICAL WORK. INSTALL SECURITY. SPECIFIC LOCATION: 1ST FLOOR - BREAK ROOM.
27 | 11303070230000 | B200418284 | 3/26/2025 |  |  |  |  | 4214 |  | 7511 N OAKLEY AVE |  | CHICAGO, IL |  | DUMATOL CHRISTIAN | INSTALL SOLAR PANELS ON ROOF OF PRINCIPAL BUILDING. ROOF TYPE: STEEP (>5:12). INVERTER OUTPUT: 0.32 KW. ARRAY OUTPUT: 0.00602 KW. LOCATION: ROOFTOP. ICC DISTRIBUTED GENERATION INSTALLER CERT. #24-0198. ¦ SPECIAL CONDITION: **NEC REFERENCES TO BE OMITTED FROM DRAWINGS, ALL GENERAL ELECTRICAL NOTES SHALL REFERENCE CEC 2018.**ALL EQUIPMENT, CONNECTORS, RACEWAYS, TAPS, ETC... MUST BE LISTED AND LABELED FOR USE.
28 | 11312260260000 | B200418287 | 3/25/2025 |  |  |  |  | 615000 |  | 1622 W PRATT BLVD |  | CHICAGO, IL |  | PAGLIARO CHRISTINE | TUCKPOINTING AND UNIT MASONRY REPAIR / REPLACEMENT: 6340 SQ. FT., LINTEL QTY. 20, MAX. LENGTH 6. PARAPET REBUILDING: 960 SQ. FT. LOCATION: EAST AND NORTH ELEVATION.
29 | 13283000370000 | B200418289 | 4/3/2025 |  |  |  |  | 19630 |  | 5524 W PARKER AVE |  | CHICAGO, IL |  | BRITO GUADALUPER | INSTALL SOLAR PANELS ON ROOF OF PRINCIPAL BUILDING. ROOF TYPE: SLOPED (2:12 TO 5:12). INVERTER OUTPUT: 5.51 KW. ARRAY OUTPUT: 0.00779 KW. LOCATION: ROOF SOLAR. ICC DISTRIBUTED GENERATION INSTALLER CERT. #23-0387. ¦ SPECIAL CONDITION: **NEC REFERENCES TO BE OMITTED FROM DRAWINGS, ALL GENERAL ELECTRICAL NOTES SHALL REFERENCE CEC 2018. **REFER ELECTRICAL PERMIT B200418300.**ALL EQUIPMENT, CONNECTORS, RACEWAYS, TAPS, ETC... MUST BE LISTED AND LABELED FOR USE.
30 | 17184050320000 | B200418291 | 3/30/2025 |  |  |  |  | 13000 |  | 1725 W HARRISON ST |  | CHICAGO, IL |  | RUSH UNIVERSITY MEDICAL CENTER | LOW VOLTAGE/COMMUNICATION ELECTRICAL WORK. INSTALL DATA/VIDEO. SPECIFIC LOCATION: WORKING OM 1ST FL.
31 | 19191100440000 | B200418295 | 3/27/2025 |  |  |  |  | 17784 |  | 6908 W 64TH PL |  | CHICAGO, IL |  | ZAVALA VICTOR | INSTALL SOLAR PANELS ON ROOF OF PRINCIPAL BUILDING. ROOF TYPE: SLOPED (2:12 TO 5:12). INVERTER OUTPUT: 7.2 KW. ARRAY OUTPUT: 9.72 KW. INCLUDES 13.5 KWH ENERGY STORAGE SYSTEM. LOCATION: ROOF OF HOME. ICC DISTRIBUTED GENERATION INSTALLER CERT. #18-0817. ¦ SPECIAL CONDITION: **NEC REFERENCES TO BE OMITTED FROM DRAWINGS, ALL GENERAL ELECTRICAL NOTES SHALL REFERENCE CEC 2018. **REFER TO SOLAR (ACCESSORY) PERMIT B200418299 & ELECTRICAL PERMIT B200418305.** UNDERGROUND RACEWAY TO BE INSPECTED BY AHJ PRIOR TO COVERING.
32 | 19191100440000 | B200418299 | 3/27/2025 |  |  |  |  | 17784 |  | 6908 W 64TH PL |  | CHICAGO, IL |  | ZAVALA VICTOR | INSTALL SOLAR PANELS ON ROOF OF ACCESSORY BUILDING. ROOF TYPE: SLOPED (2:12 TO 5:12). INVERTER OUTPUT: 7.2 KW. ARRAY OUTPUT: 9.72 KW. INCLUDES 13.5 KWH ENERGY STORAGE SYSTEM. LOCATION: ROOF OF GARAGE. ICC DISTRIBUTED GENERATION INSTALLER CERT. #18-0817. ¦ SPECIAL CONDITION: **NEC REFERENCES TO BE OMITTED FROM DRAWINGS, ALL GENERAL ELECTRICAL NOTES SHALL REFERENCE CEC 2018. **REFER TO SOLAR (PRINCIPAL) PERMIT B200418295 & ELECTRICAL PERMIT B200418305.**UNDERGROUND RACEWAY TO BE INSPECTED BY AHJ PRIOR TO COVERING.
33 | 13283000370000 | B200418300 | 3/31/2025 |  |  |  |  | 5000 |  | 5524 W PARKER AVE |  | CHICAGO, IL |  | BRITO GUADALUPER | LINE VOLTAGE ELECTRICAL WORK. NEW PERMANENT 125 AMP SERVICE DISCONNECTING MEANS WITH 1 CIRCUITS. RECEPTACLE OUTLETS: 0 . LIGHTING OUTLETS: 1. SPECIFIC LOCATION: MAIN HOUSE.
34 | 16161000010000 | B200418304 | 4/1/2025 |  |  |  |  | 38000 |  | 5533 W MADISON ST |  | CHICAGO, IL |  | LEE EUNSOO | REPAIR/REPLACEMENT AFFECTING 1 SYSTEMS : 2 ROOFTOP PACKAGED UNIT(YORK, ZE072H12B2A1AAA1A1, ROOF) . ELECTRICAL WORK UNDER THIS PERMIT = NO . LOCATIONS: 0 RESIDENTIAL UNIT(S), 1 NON-RESIDENTIAL UNIT(S), EXTERIOR WORK, BUILDING ROOF.
35 | 19191100440000 | B200418305 | 3/24/2025 |  |  |  |  | 1500 |  | 6908 W 64TH PL |  | CHICAGO, IL |  | ZAVALA VICTOR | LINE VOLTAGE ELECTRICAL WORK. NEW PERMANENT 200 AMP SERVICE DISCONNECTING MEANS WITH 27 CIRCUITS. RECEPTACLE OUTLETS: 1 . LIGHTING OUTLETS: 0. 13.5 KWH LITHIUM ION ENERGY STORAGE SYSTEM. SPECIFIC LOCATION: BASEMENT AND REAR OF HOME.
36 | 20302230220000 | B200418311 | 4/3/2025 |  |  |  |  | 10000 |  | 7357 S MARSHFIELD AVE |  | CHICAGO, IL |  | ALI YOUSEF | SCOPE: NONSTRUCTURAL INTERIOR REPLACEMENT OF DRYWALL ONLY, NO PLUMBING, NO ELECTRICAL OR DUCTWORK, NO FLOOR PLAN ATLERATIONS. LOCATIONS: 1 RESIDENTIAL UNIT(S), 0 NON-RESIDENTIAL UNIT(S), SINGLE FAMILY. ¦ SPECIAL CONDITION: SUBJECT TO FIELD INSPECTIONS
37 | 25203220170000 | B200418314 | 3/27/2025 |  |  |  |  | 8151 |  | 11808 S LAFLIN ST |  | CHICAGO, IL |  | HUDSON MARGARET | INSTALL SOLAR PANELS ON ROOF OF PRINCIPAL BUILDING. ROOF TYPE: SLOPED (2:12 TO 5:12). INVERTER OUTPUT: 3.3 KW. ARRAY OUTPUT: 4.455 KW. INCLUDES 13.5 KWH ENERGY STORAGE SYSTEM. LOCATION: ROOF PLANES. ICC DISTRIBUTED GENERATION INSTALLER CERT. #18-0817. ¦ SPECIAL CONDITION: **NEC REFERENCES TO BE OMITTED FROM DRAWINGS, ALL GENERAL ELECTRICAL NOTES SHALL REFERENCE CEC 2018. **REFER TO ELECTRICAL PERMIT B200418315.
38 | 25203220170000 | B200418315 | 3/24/2025 |  |  |  |  | 2450 |  | 11808 S LAFLIN ST |  | CHICAGO, IL |  | HUDSON MARGARET | LINE VOLTAGE ELECTRICAL WORK. NEW PERMANENT 100 AMP SERVICE DISCONNECTING MEANS WITH 11 CIRCUITS. RECEPTACLE OUTLETS: 1 . LIGHTING OUTLETS: 0. 13.5 KWH LITHIUM ION ENERGY STORAGE SYSTEM. SPECIFIC LOCATION: BASEMENT AND REAR OF HOME.
39 | 14322270040000 | B200418319 | 3/25/2025 |  |  |  |  | 3000 |  | 849 W DICKENS AVE |  | CHICAGO, IL |  | GEMA MASONRY RESTORATION | TUCKPOINTING AND UNIT MASONRY REPAIR / REPLACEMENT: 200 SQ. FT., LINTEL QTY. 0, MAX. LENGTH 0. LOCATION: OUTSIDE STAIR WALLS.
40 | 17061180210000 | B200418326 | 3/31/2025 |  |  |  |  | 10500 |  | 2123 W SCHILLER ST |  | CHICAGO, IL |  | MICULA MARC | TUCKPOINTING AND UNIT MASONRY REPAIR / REPLACEMENT: 100 SQ. FT., LINTEL QTY. 7, MAX. LENGTH 3. LOCATION: FRONT FACADE. ¦ SPECIAL CONDITION: PER ATTACHMENTS RECEIVED 5/15/24: BRICK REMOVED TO BE SALVAGED AND REPLACED TO GREATEST EXTENT FEASIBLE. ANY NEW BRICK TO MATCH HISTORIC IN SIZE, SHAPE, COLOR, TEXTURE, & FINISH. NEW MORTAR TO MATCH HISTORIC MORTAR IN COLOR, JOINT PROFILE, TEXTURE, & STRENGTH/TYPE. WHEN GRINDING EXISTING MORTAR JOINTS, SURROUNDING MASONRY UNITS SHALL NOT BE OVERCUT. DRY GRINDING ONLY, NO CHEMICAL CLEANING OR SAND BLASTING TO OCCUR WITH THIS APPROVAL. PRESSURE WASHING LESS THAN 400PSI WITH FAN TIP BRUSH.
41 | 13221200230000 | B200418327 | 3/30/2025 |  |  |  |  | 2000 |  | 3732 N LOWELL AVE |  | CHICAGO, IL |  | WOLFF CONTRACTING AND DEVELOPMENT INC | WRECK AND REMOVE RESIDENTIAL 1 STORY DETACHED FRAME GARAGE. LOCATIONS: 1 RESIDENTIAL UNIT(S), 0 NON-RESIDENTIAL UNIT(S), GARAGE. ¦ SPECIAL CONDITION: NO REPLACEMENT
42 | 20341100220000 | B200418330 | 3/28/2025 |  |  |  |  | 100 |  | 8014 S CALUMET AVE |  | CHICAGO, IL |  | WEBSTER EDDIE | SCOPE: ROOF RECOVER. AREA: 1000 SQ. FT. ROOF COVERING: OTHER. LOCATION: REROOF. IL ROOFING CONTRACTOR LICENSE: 104011450.
43 | 16161000010000 | B200418331 | 4/3/2025 |  |  |  |  | 46000 |  | 5533 W MADISON ST |  | CHICAGO, IL |  | LEE EUNSOO | REPAIR OR IN-KIND REPLACEMENT OF 0 PLUMBING FIXTURES AS DESCRIBED IN PERMIT APPLICATION. REPAIR OR IN-KIND REPLACEMENT OF HOT WATER HEATER(S). INCLUDES REPAIR OR REPLACMENT OF PLUMBING PIPING. LOCATIONS: 0 RESIDENTIAL UNIT(S), 1 NON-RESIDENTIAL UNIT(S), MECHANICAL ROOM.
44 | 20192210280000 | B200418334 | 3/31/2025 |  |  |  |  | 11000 |  | 6522 S PAULINA ST |  | CHICAGO, IL |  | INVESTMA GROUP LLC | REPAIR OR IN-KIND REPLACEMENT OF 6 PLUMBING FIXTURES AS DESCRIBED IN PERMIT APPLICATION. REPAIR OR IN-KIND REPLACEMENT OF HOT WATER HEATER(S). INCLUDES REPAIR OR REPLACMENT OF PLUMBING PIPING. INCLUDES REPAIR OR REPLACEMENT OF PLUMBING RISERS IN EXISTING CHASES. LOCATIONS: 2 RESIDENTIAL UNIT(S), 0 NON-RESIDENTIAL UNIT(S), BASEMENT, FIRST AND SECOND FLOOR.
45 | 20044080130000 | B200418343 | 6/25/2025 |  |  |  |  | 10000 |  | 4403 S PRINCETON AVE |  | CHICAGO, IL |  | CONTRERAS VIVIANA | FULL REBUILD (SAME AS EXISTING) FOR WOOD PORCH (OPEN) (QUANTITY: 1, LOCATION: REAR OF BUILDING).
46 | 26061070120000 | B200418345 | 4/11/2025 |  |  |  |  | 2000 |  | 8735 S MANISTEE AVE |  | CHICAGO, IL |  | MCMAHAN DEANGELO | IN-KIND REPLACEMENT OF EXTERIOR WINDOWS AND DOORS IN EXISTING OPENINGS. REPLACEMENT WINDOWS: 5; REPLACEMENT SKYLIGHTS: 0; REPLACEMENT DOORS: 0. AFFECTS: 1 RESIDENTIAL UNIT(S), 0 NON-RESIDENTIAL UNIT(S), 1 INTERIOR COMMON AREAS, LOCATION: BASEMENT.
47 | 17032090120000 | B200418346 | 3/30/2025 |  |  |  |  | 15500 |  | 20 E DELAWARE PL |  | CHICAGO, IL |  | KENT DALE | TUCKPOINTING AND UNIT MASONRY REPAIR / REPLACEMENT: 300 SQ. FT., LINTEL QTY. 0, MAX. LENGTH 0. LOCATION: BUILDING EXTERIOR.
48 | 16043240120000 | B200418347 | 3/31/2025 |  |  |  |  | 100 |  | 5505 W IOWA ST |  | CHICAGO, IL |  | HARRIS DONNY | LINE VOLTAGE ELECTRICAL WORK. REPAIR OR ALTER DEVICES ON EXISTING CIRCUITS. RECEPTACLE OUTLETS: 4 . LIGHTING OUTLETS: 2. SPECIFIC LOCATION: EXTERIOR FRONT AND REAR PORCHES.
49 | 13082080290000 | B200418348 | 3/25/2025 |  |  |  |  | 95634 |  | 5435 N NORTHWEST HWY |  | CHICAGO, IL |  | OBERHEIDE WILLIAM | SCOPE: ROOF RECOVER. AREA: 2300 SQ. FT. ROOF COVERING: OTHER. LOCATION: ROOF LEVEL. IL ROOFING CONTRACTOR LICENSE: 104017138.
50 | 13324070330000 | B200418351 | 3/25/2025 |  |  |  |  | 11184 |  | 1722 N MONITOR AVE |  | CHICAGO, IL |  | WATTS HOUSTON | LOW VOLTAGE/COMMUNICATION ELECTRICAL WORK. ALTER EXISTING OTHER. SPECIFIC LOCATION: 1722 N MONITOR AVE.
51 | 13131070180000 | B200418352 | 4/15/2025 |  |  |  |  | 5000 |  | 3101 W LELAND AVE |  | CHICAGO, IL |  | ANDRINO OSCAR | TUCKPOINTING AND UNIT MASONRY REPAIR / REPLACEMENT: 1100 SQ. FT., LINTEL QTY. 1, MAX. LENGTH 10. PARAPET REBUILDING: 100 SQ. FT. LOCATION: EXTERIOR MASONRY AND LINTELS.
52 | 19174270090000 | B200418359 | 3/25/2025 |  |  |  |  | 20600 |  | 6227 S MONITOR AVE |  | CHICAGO, IL |  | SARNO ANTHONY & DIANA | NEW DETACHED WOOD FRAME GARAGE. DIMENSIONS AND SETBACKS PER APPLICATION. BUILDING OUTSIDE DIMENSIONS: 20'-0' ' X18'-0' '. HIP ROOF HEIGHT TO PEAK: 12'-6' '.
53 | 17032280040000 | B200418360 | 4/4/2025 |  |  |  |  | 20000 |  | 850 N LAKE SHORE DR |  | CHICAGO, IL |  | 850 NORTH LAKESHORE PROPERTY, LLC | NONSTRUCTURAL INTERIOR WORK IN UNIT 1208: REPLACE KITCHEN AND BATHROOM PLUMBING FIXTURES AND ASSOCIATED PIPING INCLUDING CHANGING BATHROOM TUB TO STAND UP SHOWER. LOCATIONS: 1 RESIDENTIAL UNIT(S), 0 NON-RESIDENTIAL UNIT(S), UNIT 1208.
54 | 13241020180000 | B200418363 | 3/25/2025 |  |  |  |  | 9000 |  | 3919 N ALBANY AVE |  | CHICAGO, IL |  | MITEV ANDREY | IN-KIND REPLACEMENT OF EXTERIOR WINDOWS AND DOORS IN EXISTING OPENINGS. REPLACEMENT WINDOWS: 30; REPLACEMENT SKYLIGHTS: 0; REPLACEMENT DOORS: 4. AFFECTS: 2 RESIDENTIAL UNIT(S), 0 NON-RESIDENTIAL UNIT(S), LOCATION: REPLACE EXISTING WINDOWS AS EXIST.
55 | 25164200440000 | B200418365 | 3/29/2025 |  |  |  |  | 12000 |  | 10950 S WENTWORTH AVE |  | CHICAGO, IL |  | SMITH DANIEL | SCOPE: NONSTRUCTURAL INTERIOR REPLACEMENT OF 1550 SQ FT OF DRYWALL AND 958 SQ FT OF TILE. LOCATIONS: 0 RESIDENTIAL UNIT(S), 1 NON-RESIDENTIAL UNIT(S), 1ST FLOOR BARBERSHOP SPACE, ONLY. ¦ SPECIAL CONDITION: NO PLUMBING OR ELECTRICAL WORK INCLUDED
56 | 11304200260000 | B200418366 | 3/25/2025 |  |  |  |  | 20470 |  | 1811 W CHASE AVE |  | CHICAGO, IL |  | BARNHART REBECCA | NEW DETACHED WOOD FRAME GARAGE. DIMENSIONS AND SETBACKS PER APPLICATION. BUILDING OUTSIDE DIMENSIONS: 20'-0' ' X18'-0' '. GABLE ROOF HEIGHT TO PEAK: 12'-6' '.
57 | 13063120370000 | B200418368 | 3/25/2025 |  |  |  |  | 10221 |  | 5716 N WEST CIRCLE AVE |  | CHICAGO, IL |  | RIDDELL TIM | PURPOSE: NEW/REPLACEMENT INSTALLATION. WOOD FENCE - 6'-0' ' (HEIGHT) X 85'-0' ' (LENGTH). LOCATION: WEST AND REAR SIDE OF THE PROPERTY.
58 | 20363210210000 | B200418371 | 4/11/2025 |  |  |  |  | 1500 |  | 8506 S BENNETT AVE |  | CHICAGO, IL |  | BEVEL SHERRLYNN | NONSTRUCTURAL INTERIOR WORK: REPLACE DRYWALL. LOCATIONS: 1 RESIDENTIAL UNIT(S), 0 NON-RESIDENTIAL UNIT(S)- 1ST FLOOR APARTMENT
59 | 17084490110000 | B200418373 | 3/27/2025 |  |  |  |  | 19487 |  | 850 W MADISON ST |  | CHICAGO, IL |  | HYDRO | SCOPE: ROOF RECOVER. AREA: 1700 SQ. FT. ROOF COVERING: OTHER. LOCATION: ROOF LEVEL. IL ROOFING CONTRACTOR LICENSE: 104017138.
60 | 13072080190000 | B200418388 | 3/27/2025 |  |  |  |  | 31863 |  | 6744 W RASCHER AVE |  | CHICAGO, IL |  | CZAJKOWSKI GREGORY | INSTALL SOLAR PANELS ON ROOF OF PRINCIPAL BUILDING. ROOF TYPE: SLOPED (2:12 TO 5:12). INVERTER OUTPUT: 12.9 KW. ARRAY OUTPUT: 17.415 KW. INCLUDES 13.5 KWH ENERGY STORAGE SYSTEM. LOCATION: ROOF PLANES. ICC DISTRIBUTED GENERATION INSTALLER CERT. #18-0817. ¦ SPECIAL CONDITION: **NEC REFERENCES TO BE OMITTED FROM DRAWINGS, ALL GENERAL ELECTRICAL NOTES SHALL REFERENCE CEC 2018. **REFER TO SOLAR (ACCESSORY) PERMIT B200418397.** UNDERGROUND RACEWAY TO BE INSPECTED BY AHJ PRIOR TO COVERING.
61 | 16172030350000 | B200418390 | 3/28/2025 |  |  |  |  | 3880 |  | 34 S WALLER AVE |  | CHICAGO, IL |  | JONES TIMOTHY | PURPOSE: NEW/REPLACEMENT INSTALLATION. CHAIN LINK FENCE - 6'-0' ' (HEIGHT) X 48'-0' ' (LENGTH). LOCATION: REAR SIDE OF THE PROPERTY.
62 | 13072080190000 | B200418397 | 3/27/2025 |  |  |  |  | 31863 |  | 6744 W RASCHER AVE |  | CHICAGO, IL |  | CZAJKOWSKI GREGORY | INSTALL SOLAR PANELS ON ROOF OF ACCESSORY BUILDING. ROOF TYPE: SLOPED (2:12 TO 5:12). INVERTER OUTPUT: 12.9 KW. ARRAY OUTPUT: 17.415 KW. INCLUDES 13.5 KWH ENERGY STORAGE SYSTEM. LOCATION: ROOF OF GARAGE. ICC DISTRIBUTED GENERATION INSTALLER CERT. #18-0817. ¦ SPECIAL CONDITION: **NEC REFERENCES TO BE OMITTED FROM DRAWINGS, ALL GENERAL ELECTRICAL NOTES SHALL REFERENCE CEC 2018. **REFER TO SOLAR (PRINCIPAL) PERMIT B200418388. ** UNDERGROUND RACEWAY TO BE INSPECTED BY AHJ PRIOR TO COVERING.
63 | 13072080190000 | B200418402 | 3/25/2025 |  |  |  |  | 1700 |  | 6744 W RASCHER AVE |  | CHICAGO, IL |  | CZAJKOWSKI GREGORY | LINE VOLTAGE ELECTRICAL WORK. NEW PERMANENT 125 AMP SERVICE DISCONNECTING MEANS WITH 16 CIRCUITS. RECEPTACLE OUTLETS: 1 . LIGHTING OUTLETS: 0. 13.5 KWH LITHIUM ION ENERGY STORAGE SYSTEM. SPECIFIC LOCATION: BASEMENT AND EAST SIDE OF HOME.
64 | 19353190190000 | B200418409 | 3/27/2025 |  |  |  |  | 11856 |  | 3609 W 84TH PL |  | CHICAGO, IL |  | ACKER JOYCE | INSTALL SOLAR PANELS ON ROOF OF PRINCIPAL BUILDING. ROOF TYPE: SLOPED (2:12 TO 5:12). INVERTER OUTPUT: 4.8 KW. ARRAY OUTPUT: 6.48 KW. INCLUDES 13.5 KWH ENERGY STORAGE SYSTEM. LOCATION: ROOF PLANES. ICC DISTRIBUTED GENERATION INSTALLER CERT. #18-0817. ¦ SPECIAL CONDITION: **NEC REFERENCES TO BE OMITTED FROM DRAWINGS, ALL GENERAL ELECTRICAL NOTES SHALL REFERENCE CEC 2018. **REFER TO ELECTRICAL PERMIT B200418417.
65 | 19353190190000 | B200418417 | 3/25/2025 |  |  |  |  | 1500 |  | 3609 W 84TH PL |  | CHICAGO, IL |  | ACKER JOYCE | LINE VOLTAGE ELECTRICAL WORK. NEW PERMANENT 100 AMP SERVICE DISCONNECTING MEANS WITH 17 CIRCUITS. RECEPTACLE OUTLETS: 1 . LIGHTING OUTLETS: 0. 13.5 KWH LITHIUM ION ENERGY STORAGE SYSTEM. SPECIFIC LOCATION: BASEMENT AND REAR OF HOME.
66 | 19354070500000 | B200418418 | 3/28/2025 |  |  |  |  | 17997 |  | 3241 W 83RD PL |  | CHICAGO, IL |  | THROWER MARCUS | INSTALL SOLAR PANELS ON ROOF OF PRINCIPAL BUILDING. ROOF TYPE: SLOPED (2:12 TO 5:12). INVERTER OUTPUT: 5.7 KW. ARRAY OUTPUT: 6.97 KW. INCLUDES 10 KWH ENERGY STORAGE SYSTEM. LOCATION: ROOF OF HOUSE. ICC DISTRIBUTED GENERATION INSTALLER CERT. #19-0021. ¦ SPECIAL CONDITION: **NEC REFERENCES TO BE OMITTED FROM DRAWINGS, ALL GENERAL ELECTRICAL NOTES SHALL REFERENCE CEC 2018. **ALL EQUIPMENT, CONNECTORS, RACEWAYS, TAPS, ETC... MUST BE LISTED AND LABELED FOR USE.
67 | 13131120260000 | B200418432 | 3/25/2025 |  |  |  |  | 29500 |  | 3118 W WILSON AVE |  | CHICAGO, IL |  | WIGGINS TRAVIS | NEW DETACHED WOOD FRAME GARAGE. DIMENSIONS AND SETBACKS PER APPLICATION. BUILDING OUTSIDE DIMENSIONS: 24'-0' ' X22'-0' '. GABLE ROOF HEIGHT TO PEAK: 14'-0' '.
68 | 20043240140000 | B200418434 | 3/26/2025 |  |  |  |  | 2000 |  | 539 W 45TH PL |  | CHICAGO, IL |  | VERTIZ JESUS | PURPOSE: LEGALIZE UNPERMITTED WORK. WOOD FENCE - 6'-0' ' (HEIGHT) X 42'-8' ' (LENGTH). LOCATION: REAR YARD.
69 | 20203310140000 | B200418439 | 4/7/2025 |  |  |  |  | 5000 |  | 7037 S ELIZABETH ST |  | CHICAGO, IL |  | GAINES SEICG LLC SERIES 7 | TUCKPOINTING AND UNIT MASONRY REPAIR / REPLACEMENT: 2198 SQ. FT., LINTEL QTY. 0, MAX. LENGTH 0. LOCATION: FRONT,SIDE,REAR.
70 | 20314200250000 | B200418443 | 4/2/2025 |  |  |  |  | 1500 |  | 8559 S HERMITAGE AVE |  | CHICAGO, IL |  | REYAD ANDREW | LINE VOLTAGE ELECTRICAL WORK. ADD 0 CIRCUITS TO EXISTING 30 AMP SERVICE DISCONNECTING MEANS. RECEPTACLE OUTLETS: 1 . LIGHTING OUTLETS: 0. SPECIFIC LOCATION: BACK OF HOME.
71 | 19274030630000 | B200418445 | 3/25/2025 |  |  |  |  | 1000 |  | 7804 S KEELER AVE |  | CHICAGO, IL |  | GUZMAN ALONDRA | PURPOSE: NEW/REPLACEMENT INSTALLATION. WOOD FENCE - 6'-0' ' (HEIGHT) X 90'-0' ' (LENGTH). LOCATION: BACKYARD FENCE.
72 | 17093420020000 | B200418448 | 3/27/2025 |  |  |  |  | 86748 |  | 500 W MADISON ST |  | CHICAGO, IL |  | DEPARTMENT OF JUSTICE | LOW VOLTAGE/COMMUNICATION ELECTRICAL WORK. INSTALL SECURITY. INSTALL DATA/VIDEO. SPECIFIC LOCATION: SUITE 1121.
73 | 13222170100000 | B200418452 | 4/2/2025 |  |  |  |  | 7500 |  | 3717 N KEELER AVE |  | CHICAGO, IL |  | O'DONOGHUE TIMOTHY | NONSTRUCTURAL INTERIOR PREPARATORY DEMOLITION: REMOVAL OF NON-LOADING BEARING WALLS/DRYWALL AND MEP. ALL OTHER WORK UNDER SPR APPLICATION/PERMIT # 101065717. LOCATIONS: 4 RESIDENTIAL UNIT(S), 0 NON-RESIDENTIAL UNIT(S), 2 INTERIOR COMMON AREAS.
74 | 17324130360000 | B200418453 | 4/1/2025 |  |  |  |  | 24091 |  | 832 W 37TH PL |  | CHICAGO, IL |  | SERGEL MICHELLE | INSTALL SOLAR PANELS ON ROOF OF PRINCIPAL BUILDING. ROOF TYPE: SLOPED (2:12 TO 5:12). INVERTER OUTPUT: 7.6 KW. ARRAY OUTPUT: 0.01066 KW. LOCATION: ROOF SOLAR. ICC DISTRIBUTED GENERATION INSTALLER CERT. #23-0387. ¦ SPECIAL CONDITION: **NEC REFERENCES TO BE OMITTED FROM DRAWINGS, ALL GENERAL ELECTRICAL NOTES SHALL REFERENCE CEC 2018. **ALL EQUIPMENT, CONNECTORS, RACEWAYS, TAPS, ETC... MUST BE LISTED AND LABELED FOR USE.
75 | 14182030170000 | B200418459 | 3/28/2025 |  |  |  |  | 3500 |  | 4738 N HERMITAGE AVE |  | CHICAGO, IL |  | O'MALLEY MARY | WRECK AND REMOVE DETACHED FRAME GARAGE, NO REPLACEMENT ON THIS PERMIT. LOCATIONS: 1 RESIDENTIAL UNIT(S), 0 NON-RESIDENTIAL UNIT(S), DEMOLISH 2 CAR GARAGE.
76 | 20363290560000 | B200418461 | 5/9/2025 |  |  |  |  | 2500 |  | 8631 S CONSTANCE AVE |  | CHICAGO, IL |  | RAMZEY D LLC | NONSTRUCTURAL INTERIOR WORK: REPLACE DRYWALL. LOCATIONS: 1 RESIDENTIAL UNIT(S), 0 NON-RESIDENTIAL UNIT(S), 1ST, 2ND FLOOR AND BASEMENT.
77 | 20354140080000 | B200418467 | 3/25/2025 |  |  |  |  | 1000 |  | 8623 S DANTE AVE |  | CHICAGO, IL |  | BRADFORD MARGARET | LINE VOLTAGE ELECTRICAL WORK. REPAIR OR ALTER DEVICES ON EXISTING CIRCUITS. RECEPTACLE OUTLETS: 0 . LIGHTING OUTLETS: 1. SPECIFIC LOCATION: BASEMENT.
78 | 13302070160000 | B200418470 | 4/9/2025 |  |  |  |  | 125000 |  | 3104 N NARRAGANSETT AVE |  | CHICAGO, IL |  | 2FM DEPARTMENT CITY OF CHICAGO | SCOPE: ROOF REPLACEMENT. AREA: 10000 SQ. FT. ROOF COVERING: OTHER. LOCATION: EXISTING ROOF. IL ROOFING CONTRACTOR LICENSE: 104014585.
79 | 19273201060000 | B200418472 | 3/25/2025 |  |  |  |  | 10000 |  | 7854 S KILBOURN AVE |  | CHICAGO, IL |  | SARAVIA ELADIO JAVIER | PURPOSE: NEW/REPLACEMENT INSTALLATION. VINYL/PVC FENCE - 6'-0' ' (HEIGHT) X 137'-0' ' (LENGTH). LOCATION: BACKYARD.
80 | 20171110360000 | B200418475 | 4/14/2025 |  |  |  |  | 25000 |  | 5634 S LOOMIS BLVD |  | CHICAGO, IL |  | RIOS CARLOS | SCOPE: NONSTRUCTURAL INTERIOR INSTALLATION OF DRYWALL OVER PLASTER, NO ELECTRICAL OR PLUMBING, REPLACE INTERIOR DOORS, FINISHES AND TRIM AT SFR. LOCATIONS: 1 RESIDENTIAL UNIT(S), 0 NON-RESIDENTIAL UNIT(S), FIRST FLOOR.
81 | 20294240380000 | B200418482 | 3/26/2025 |  |  |  |  | 4000 |  | 7823 S RACINE AVE |  | CHICAGO, IL |  | WILLIAMS MOSES | LINE VOLTAGE ELECTRICAL WORK. NEW TEMPORARY 200 AMP SERVICE DISCONNECTING MEANS WITH 1 CIRCUITS. RECEPTACLE OUTLETS: 1 . LIGHTING OUTLETS: 1. SPECIFIC LOCATION: STORAGE CONTAINER.
82 | 20282260370000 | B200418484 | 4/4/2025 |  |  |  |  | 5000 |  | 7465 S VINCENNES AVE |  | CHICAGO, IL |  | ABUSHAMAT HEKMAT | REPAIR DAMAGED EXTERIOR WALL AT SOUTH ELEVATION, SISTER JOISTS, REBUILD PILASTERS, LIMESTONE VENEER TO BE TIED TO NEW CMU PILASTERS, REPAIR CEILING GRID TILE AND SUPPORTS, DRYWALL REPAIR PER STRUCTURAL ENGINEER'S REPORT. LOCATIONS: 0 RESIDENTIAL UNIT(S), 1 NON-RESIDENTIAL UNIT(S), EXTERIOR WORK, STORE FRONT SOUTH ELEVATION.
83 | 20244170100000 | B200418487 | 3/26/2025 |  |  |  |  | 5000 |  | 6937 S MERRILL AVE |  | CHICAGO, IL |  | MERRILL MANOR LLC | REPAIR OR IN-KIND REPLACEMENT OF 4 PLUMBING FIXTURES AS DESCRIBED IN PERMIT APPLICATION. INCLUDES REPAIR OR REPLACMENT OF PLUMBING PIPING. LOCATIONS: 2 RESIDENTIAL UNIT(S), 1 NON-RESIDENTIAL UNIT(S), 2 INTERIOR COMMON AREAS, SPECIFIC WORK IS IN BOTH UNITS.
84 | 12014260010000 | B200418492 | 4/3/2025 |  |  |  |  | 5000 |  | 7535 W ARDMORE AVE |  | CHICAGO, IL |  | DZIEKONSKI ALINA | PURPOSE: NEW/REPLACEMENT INSTALLATION. WOOD FENCE - 6'-0' ' (HEIGHT) X 68'-6' ' (LENGTH). LOCATION: BACKYARD.
85 | 16233040400000 | B200418493 | 3/25/2025 |  |  |  |  | 1300 |  | 1652 S RIDGEWAY AVE |  | CHICAGO, IL |  | MATA XAVIER | LINE VOLTAGE ELECTRICAL WORK. ADD 1 CIRCUITS TO EXISTING 200 AMP SERVICE DISCONNECTING MEANS. RECEPTACLE OUTLETS: 5 . LIGHTING OUTLETS: 5. SPECIFIC LOCATION: VALIDATE EXISTING ELECTRICAL WORK.
86 | 17302040090000 | B200418512 | 3/26/2025 |  |  |  |  | 5000 |  | 1935 W 22ND PL |  | CHICAGO, IL |  | ARANDA JUAN | LINE VOLTAGE ELECTRICAL WORK. NEW PERMANENT 200 AMP SERVICE DISCONNECTING MEANS WITH 40 CIRCUITS. RECEPTACLE OUTLETS: 1 . LIGHTING OUTLETS: 1. SPECIFIC LOCATION: BASEMENT AND OUTSIDE BY UTILITY METERS.
87 | 19141270050000 | B200418513 | 3/28/2025 |  |  |  |  | 11660 |  | 3643 W 58TH ST |  | CHICAGO, IL |  | HERNANDEZ ISRAEL | INSTALL SOLAR PANELS ON ROOF OF PRINCIPAL BUILDING. ROOF TYPE: SLOPED (2:12 TO 5:12). INVERTER OUTPUT: 6 KW. ARRAY OUTPUT: 6.075 KW. LOCATION: ROOF OF HOUSE. ICC DISTRIBUTED GENERATION INSTALLER CERT. #19-0021. ¦ SPECIAL CONDITION: **NEC REFERENCES TO BE OMITTED FROM DRAWINGS, ALL GENERAL ELECTRICAL NOTES SHALL REFERENCE CEC 2018. **ALL EQUIPMENT, CONNECTORS, RACEWAYS, TAPS, ETC... MUST BE LISTED AND LABELED FOR USE.
88 | 26321040420000 | B200418518 | 3/28/2025 |  |  |  |  | 23303 |  | 13133 S AVENUE N |  | CHICAGO, IL |  | MENDOZA RALPH | INSTALL SOLAR PANELS ON ROOF OF PRINCIPAL BUILDING. ROOF TYPE: STEEP (>5:12). INVERTER OUTPUT: 11.5 KW. ARRAY OUTPUT: 4.455 KW. INCLUDES 13.5 KWH ENERGY STORAGE SYSTEM. LOCATION: ROOF OF PRIMARY RESIDENCE. ICC DISTRIBUTED GENERATION INSTALLER CERT. #19-0736. ¦ SPECIAL CONDITION: ** NEC REFERENCES TO BE OMITTED FROM DRAWINGS, ALL GENERAL ELECTRICAL NOTES SHALL REFERENCE CEC 2018. **REFER TO SOLAR (ACCESSORY) PERMIT B200418531 &ELECTRICAL PERMIT B200418537.**UNDERGROUND RACEWAY TO BE INSPECTED BY AHJ PRIOR TO COVERING. **ALL EQUIPMENT, CONNECTORS, RACEWAYS, TAPS, ETC... MUST BE LISTED AND LABELED FOR USE.
89 | 12232100190000 | B200418519 | 3/26/2025 |  |  |  |  | 4750 |  | 3805 N PLAINFIELD AVE |  | CHICAGO, IL |  | FERGUSON KELLY | LINE VOLTAGE ELECTRICAL WORK. NEW PERMANENT 100 AMP SERVICE DISCONNECTING MEANS WITH 30 CIRCUITS. RECEPTACLE OUTLETS: 1 . LIGHTING OUTLETS: 0. SPECIFIC LOCATION: BASEMENT AND OUTSIDE.
90 | 16082050100000 | B200418525 | 3/28/2025 |  |  |  |  | 2500 |  | 5715 W SUPERIOR ST |  | CHICAGO, IL |  | JOHNSON STACIE | LINE VOLTAGE ELECTRICAL WORK. NEW PERMANENT 200 AMP SERVICE DISCONNECTING MEANS WITH 32 CIRCUITS. RECEPTACLE OUTLETS: 1 . LIGHTING OUTLETS: 1. SPECIFIC LOCATION: BASEMENT, NORTH EXTERIOR.
91 | 26321040420000 | B200418531 | 3/28/2025 |  |  |  |  | 23303 |  | 13133 S AVENUE N |  | CHICAGO, IL |  | MENDOZA RALPH | INSTALL SOLAR PANELS ON ROOF OF ACCESSORY BUILDING. ROOF TYPE: SLOPED (2:12 TO 5:12). INVERTER OUTPUT: 11.5 KW. ARRAY OUTPUT: 3.24 KW. INCLUDES 13.5 KWH ENERGY STORAGE SYSTEM. LOCATION: ROOF OF GARAGE. ICC DISTRIBUTED GENERATION INSTALLER CERT. #19-0736. ¦ SPECIAL CONDITION: ** NEC REFERENCES TO BE OMITTED FROM DRAWINGS, ALL GENERAL ELECTRICAL NOTES SHALL REFERENCE CEC 2018. **REFER TO SOLAR (PRINCIPAL) PERMIT B200418518 &ELECTRICAL PERMIT B200418537.**UNDERGROUND RACEWAY TO BE INSPECTED BY AHJ PRIOR TO COVERING. **ALL EQUIPMENT, CONNECTORS, RACEWAYS, TAPS, ETC... MUST BE LISTED AND LABELED FOR USE.
92 | 26061210540000 | B200418533 | 3/26/2025 |  |  |  |  | 16350 |  | 9030 S PHILLIPS AVE |  | CHICAGO, IL |  | BURNETT DELOIS | SCOPE: ROOF REPLACEMENT. AREA: 2100 SQ. FT. ROOF COVERING: ASPHALT SHINGLES. LOCATION: ROOF ON HOUSE AND GARAGE. IL ROOFING CONTRACTOR LICENSE: 104015936.
93 | 13203300090000 | B200418535 | 3/28/2025 |  |  |  |  | 22971 |  | 6135 W MELROSE ST |  | CHICAGO, IL |  | PADILLA JINSON | INSTALL SOLAR PANELS ON ROOF OF PRINCIPAL BUILDING. ROOF TYPE: STEEP (>5:12). INVERTER OUTPUT: 9.3 KW. ARRAY OUTPUT: 12.555 KW. INCLUDES 13.5 KWH ENERGY STORAGE SYSTEM. LOCATION: ROOF PLANES. ICC DISTRIBUTED GENERATION INSTALLER CERT. #18-0817. ¦ SPECIAL CONDITION: **NEC REFERENCES TO BE OMITTED FROM DRAWINGS, ALL GENERAL ELECTRICAL NOTES SHALL REFERENCE CEC 2018. **REFER TO ELECTRICAL PERMIT B200418544.
94 | 26321040420000 | B200418537 | 3/27/2025 |  |  |  |  | 5000 |  | 13133 S AVENUE N |  | CHICAGO, IL |  | MENDOZA RALPH | LINE VOLTAGE ELECTRICAL WORK. NEW PERMANENT 100 AMP SERVICE DISCONNECTING MEANS WITH 30 CIRCUITS. RECEPTACLE OUTLETS: 1 . LIGHTING OUTLETS: 1. 13.5 KWH LITHIUM ION ENERGY STORAGE SYSTEM. SPECIFIC LOCATION: OUTSIDE PRIMARY RESIDENCE.
95 | 25141000620000 | B200418539 | 4/1/2025 |  |  |  |  | 50000 |  | 10500 S WOODLAWN AVE |  | CHICAGO, IL |  | AMAZON PICKUP POINTS LLC | LINE VOLTAGE ELECTRICAL WORK. ADD 1 CIRCUITS TO EXISTING 800 AMP SERVICE DISCONNECTING MEANS. ADD 1 CIRCUITS TO EXISTING 800 AMP SERVICE DISCONNECTING MEANS. RECEPTACLE OUTLETS: 2 . LIGHTING OUTLETS: 0. SPECIFIC LOCATION: GROUND LEVEL - CONVEYOR BELT.
96 | 19113280500000 | B200418543 | 3/28/2025 |  |  |  |  | 6923 |  | 5429 S SPRINGFIELD AVE |  | CHICAGO, IL |  | GOMEZ AUSTREBERTO | INSTALL SOLAR PANELS ON ROOF OF PRINCIPAL BUILDING. ROOF TYPE: STEEP (>5:12). INVERTER OUTPUT: 0.35 KW. ARRAY OUTPUT: 0.00989 KW. LOCATION: ROOFTOP. ICC DISTRIBUTED GENERATION INSTALLER CERT. #24-0198. ¦ SPECIAL CONDITION: **NEC REFERENCES TO BE OMITTED FROM DRAWINGS, ALL GENERAL ELECTRICAL NOTES SHALL REFERENCE CEC 2018. **PLEASE APPLY FOR SOLAR (ACCESSORY) PERMIT PRIOR TO INSPECTION AND HAVE PRESENT ON DATE OF SOLAR INSPECTION OR RISK FAILURE AS PROPOSED WORK PER ELECTRICAL DRAWING.**UNDERGROUND RACEWAY TO BE INSPECTED BY AHJ PRIOR TO COVERING. **ALL EQUIPMENT, CONNECTORS, RACEWAYS, TAPS, ETC... MUST BE LISTED AND LABELED FOR USE.
97 | 13203300090000 | B200418544 | 3/26/2025 |  |  |  |  | 1450 |  | 6135 W MELROSE ST |  | CHICAGO, IL |  | PADILLA JINSON | LINE VOLTAGE ELECTRICAL WORK. NEW PERMANENT 100 AMP SERVICE DISCONNECTING MEANS WITH 12 CIRCUITS. RECEPTACLE OUTLETS: 1 . LIGHTING OUTLETS: 0. 13.5 KWH LITHIUM ION ENERGY STORAGE SYSTEM. SPECIFIC LOCATION: BASEMENT, REAR OF HOME, AND EAST SIDE OF HOME.
98 | 13042290590000 | B200418558 | 3/28/2025 |  |  |  |  | 50000 |  | 6020 N CICERO AVE |  | CHICAGO, IL |  | FORTH GROUP | REPAIR/REPLACEMENT AFFECTING 1 SYSTEMS : 2 OTHER COOLING EQUIPMENT(BOHN, BNKD12A106 AND BNKD10A088, ROOF) . ELECTRICAL WORK UNDER THIS PERMIT = NO . LOCATIONS: 0 RESIDENTIAL UNIT(S), 1 NON-RESIDENTIAL UNIT(S), EXTERIOR WORK, WHOLE FOODS ROOF TOP. ¦ SPECIAL CONDITION: CONTACT REFRIGERATION SUPERVISOR CLEMENT GAVIN 312-743-3562, PRIOR TO THE INSTALLATION OF ANY ROOFTOP EQUIPMENT, TO SCHEDULE AN INSPECTION.
99 | 20274080090000 | B200418560 | 3/28/2025 |  |  |  |  | 22971 |  | 7631 S DR MARTIN LUTHER KING JR DR |  | CHICAGO, IL |  | JOHNSON KAREN | INSTALL SOLAR PANELS ON ROOF OF PRINCIPAL BUILDING. ROOF TYPE: STEEP (>5:12). INVERTER OUTPUT: 9.3 KW. ARRAY OUTPUT: 12.555 KW. INCLUDES 13.5 KWH ENERGY STORAGE SYSTEM. LOCATION: ROOF PLANES. ICC DISTRIBUTED GENERATION INSTALLER CERT. #18-0817. ¦ SPECIAL CONDITION: **NEC REFERENCES TO BE OMITTED FROM DRAWINGS, ALL GENERAL ELECTRICAL NOTES SHALL REFERENCE CEC 2018. **ALL EQUIPMENT, CONNECTORS, RACEWAYS, TAPS, ETC... MUST BE LISTED AND LABELED FOR USE.
100 | 20274080090000 | B200418564 | 3/26/2025 |  |  |  |  | 2450 |  | 7631 S DR MARTIN LUTHER KING JR DR |  | CHICAGO, IL |  | JOHNSON KAREN | LINE VOLTAGE ELECTRICAL WORK. NEW PERMANENT 100 AMP SERVICE DISCONNECTING MEANS WITH 14 CIRCUITS. RECEPTACLE OUTLETS: 1 . LIGHTING OUTLETS: 0. 13.5 KWH LITHIUM ION ENERGY STORAGE SYSTEM. SPECIFIC LOCATION: BASEMENT AND SOUTH SIDE OF HOME.
101 | 20294010270000 | B200418565 | 3/27/2025 |  |  |  |  | 8200 |  | 7522 S ABERDEEN ST |  | CHICAGO, IL |  | SAMAYOA DEMMY | SCOPE: ROOF REPLACEMENT. AREA: 2100 SQ. FT. ROOF COVERING: OTHER. LOCATION: EXTERIOR ROOF.. IL ROOFING CONTRACTOR LICENSE: 104019744.
102 | 20252060080000 | B200418582 | 4/29/2025 |  |  |  |  | 40725 |  | 7129 S OGLESBY AVE |  | CHICAGO, IL |  | OATIS FARAD | NEW DETACHED WOOD FRAME GARAGE. DIMENSIONS AND SETBACKS PER APPLICATION. BUILDING OUTSIDE DIMENSIONS: 22'-0' ' X27'-3' '. GABLE ROOF HEIGHT TO PEAK: 15'-0' '.
103 | 17161260010000 | B200418584 | 3/26/2025 |  |  |  |  | 730000 |  | 400 S JEFFERSON ST |  | CHICAGO, IL |  | THE CHICAGO SCHOOL, CALIFORNIA, INC. | LOW VOLTAGE/COMMUNICATION ELECTRICAL WORK. ALTER EXISTING OTHER. INSTALL OTHER. SPECIFIC LOCATION: ALL FLOORS 1-4.
104 | 17161260130000 | B200418584 | 3/26/2025 |  |  |  |  | 730000 |  | 400 S JEFFERSON ST |  | CHICAGO, IL |  | THE CHICAGO SCHOOL, CALIFORNIA, INC. | LOW VOLTAGE/COMMUNICATION ELECTRICAL WORK. ALTER EXISTING OTHER. INSTALL OTHER. SPECIFIC LOCATION: ALL FLOORS 1-4.
105 | 13131060040000 | B200418592 | 3/26/2025 |  |  |  |  | 3400 |  | 2919 W GIDDINGS ST |  | CHICAGO, IL |  | PENOYER CHRIS | LINE VOLTAGE ELECTRICAL WORK. NEW PERMANENT 200 AMP SERVICE DISCONNECTING MEANS WITH 16 CIRCUITS. RECEPTACLE OUTLETS: 1 . LIGHTING OUTLETS: 0. SPECIFIC LOCATION: BASEMENT.
106 | 14051170290000 | B200418595 | 4/1/2025 |  |  |  |  | 1000 |  | 1428 W HOOD AVE |  | CHICAGO, IL |  | COOK MAUREEN | IN-KIND REPLACEMENT OF EXTERIOR WINDOWS AND DOORS IN EXISTING OPENINGS. REPLACEMENT WINDOWS: 1; REPLACEMENT SKYLIGHTS: 0; REPLACEMENT DOORS: 0. AFFECTS: 1 RESIDENTIAL UNIT(S), 0 NON-RESIDENTIAL UNIT(S), LOCATION: SECOND FLOOR BATHROOM.
107 | 20244080170000 | B200418599 | 3/28/2025 |  |  |  |  | 23000 |  | 6826 S CLYDE AVE |  | CHICAGO, IL |  | NIMOCKS STEVEN | LINE VOLTAGE ELECTRICAL WORK. NEW PERMANENT 600 AMP SERVICE DISCONNECTING MEANS WITH 30 CIRCUITS. RECEPTACLE OUTLETS: 50 . LIGHTING OUTLETS: 50. SPECIFIC LOCATION: BASEMENT, BACK OUTSIDE WALL..
108 | 17042210120000 | B200418600 | 3/27/2025 |  |  |  |  | 30000 |  | 1219 N WELLS ST |  | CHICAGO, IL |  | ED SMOLYANSKI | REPAIR/REPLACEMENT AFFECTING 1 SYSTEMS : 1 ROOFTOP PACKAGED UNIT(TRANE, 4YCC4030E1070A, ROOF) . ELECTRICAL WORK UNDER THIS PERMIT = NO . LOCATIONS: 1 RESIDENTIAL UNIT(S), 0 NON-RESIDENTIAL UNIT(S), EXTERIOR WORK, ROOF TOP. ¦ SPECIAL CONDITION: CONTACT REFRIGERATION SUPERVISOR CLEMENT GAVIN 312-743-3562, PRIOR TO THE INSTALLATION OF ANY ROOFTOP EQUIPMENT, TO SCHEDULE AN INSPECTION.
109 | 14292260120000 | B200418601 | 3/26/2025 |  |  |  |  | 28326 |  | 829 W GEORGE ST |  | CHICAGO, IL |  | VAUGHN ABBY | NEW DETACHED WOOD FRAME GARAGE. DIMENSIONS AND SETBACKS PER APPLICATION. BUILDING OUTSIDE DIMENSIONS: 20'-0' ' X20'-0' '. HIP ROOF HEIGHT TO PEAK: 14'-0' '.
110 | 20253100070000 | B200418602 | 4/1/2025 |  |  |  |  | 10600 |  | 7621 S EAST END AVE |  | CHICAGO, IL |  | MUHAMMAD EARTH | PURPOSE: NEW/REPLACEMENT INSTALLATION. VINYL/PVC FENCE - 6'-0' ' (HEIGHT) X 125'-0' ' (LENGTH). LOCATION: REAR SIDE OF THE PROPERTY.
111 | 20344130620000 | B200418604 | 3/27/2025 |  |  |  |  | 43870 |  | 8510 S COTTAGE GROVE AVE |  | CHICAGO, IL |  | NIKE | REPAIR/REPLACEMENT AFFECTING 1 SYSTEMS : 3 ROOFTOP PACKAGED UNIT(CARRIER 48FEN16A3M6-3U4CO, ROOFTOP) 1 ROOFTOP PACKAGED UNIT(CARRIER 48FEN16A3M6-3U4AO, ROOFTOP) . ELECTRICAL WORK UNDER THIS PERMIT = NO . LOCATIONS: 0 RESIDENTIAL UNIT(S), 1 NON-RESIDENTIAL UNIT(S), EXTERIOR WORK, ROOFTOP. ¦ SPECIAL CONDITION: CONTACT REFRIGERATION SUPERVISOR CLEMENT GAVIN 312-743-3562, PRIOR TO THE INSTALLATION OF ANY ROOFTOP EQUIPMENT, TO SCHEDULE AN INSPECTION.
112 | 17293260310000 | B200418606 | 4/7/2025 |  |  |  |  | 41181 |  | 2973 S HAYNES CT |  | CHICAGO, IL |  | CHWALISZ SR LARRY | NEW DETACHED WOOD FRAME GARAGE. DIMENSIONS AND SETBACKS PER APPLICATION. BUILDING OUTSIDE DIMENSIONS: 19'-0' ' X20'-0' '. HIP ROOF HEIGHT TO PEAK: 14'-0' '.
113 | 13253060010000 | B200418608 | 5/9/2025 |  |  |  |  | 100 |  | 2855 W DIVERSEY AVE |  | CHICAGO, IL |  | FL&A LLC | INSTALL SOLAR PANELS ON ROOF OF PRINCIPAL BUILDING. ROOF TYPE: SLOPED (2:12 TO 5:12). INVERTER OUTPUT: 6.4 KW. ARRAY OUTPUT: 1.28 KW. LOCATION: SOLAR PANELS ON ROOF LEVEL. ICC DISTRIBUTED GENERATION INSTALLER CERT. #13-0656. ¦ SPECIAL CONDITION: * NEC REFERENCES TO BE OMITTED FROM DRAWINGS, ALL GENERAL ELECTRICAL NOTES SHALL REFERENCE CEC 2018. * ALL EQUIPMENT, CONNECTORS, RACEWAYS, TAPS, MUST BE LISTED AND LABELED FOR USE.
114 | 14051250030000 | B200418612 | 3/26/2025 |  |  |  |  | 1370 |  | 1349 W GLENLAKE AVE |  | CHICAGO, IL |  | THOMS RODNEY | LOW VOLTAGE/COMMUNICATION ELECTRICAL WORK. ALTER EXISTING OTHER. SPECIFIC LOCATION: GARAGE EV ONLY.
115 | 17103130030000 | B200418619 | 4/7/2025 |  |  |  |  | 5000 |  | 180 N STETSON AVE |  | CHICAGO, IL |  | WANXIANG STERLING STETSON OWNER, LLC | LOW VOLTAGE/COMMUNICATION ELECTRICAL WORK. INSTALL DATA/VIDEO. SPECIFIC LOCATION: 51ST FLOOR.
116 | 13022200280000 | B200418623 | 4/1/2025 |  |  |  |  | 50000 |  | 6131 N LINCOLN AVE |  | CHICAGO, IL |  | NORCON, INC. | NONSTRUCTURAL INTERIOR PREPARATORY DEMOLITION: REMOVAL OF NON-LOADING BEARING WALLS/DRYWALL AND M.E.P. ALL OTHER WORK UNDER SPR APPLICATION/PERMIT # 101063105. LOCATIONS: 0 RESIDENTIAL UNIT(S), 1 NON-RESIDENTIAL UNIT(S), INTERIOR.
117 | 19092290550000 | B200418631 | 3/26/2025 |  |  |  |  | 3640 |  | 5030 S LAMON AVE |  | CHICAGO, IL |  | DURAN CARMELLA | LINE VOLTAGE ELECTRICAL WORK. REPAIR OR ALTER DEVICES ON EXISTING CIRCUITS. RECEPTACLE OUTLETS: 1 . LIGHTING OUTLETS: 0. ELECTRIC VEHICLE SUPPLY EQUIPMENT:1 SPACES. SPECIFIC LOCATION: GARAGE.
118 | 17083240150000 | B200418639 | 5/2/2025 |  |  |  |  | 55000 |  | 1358 W RANDOLPH ST |  | CHICAGO, IL |  | PROPERTIES LLC FOHRMAN | LOW VOLTAGE/COMMUNICATION ELECTRICAL WORK. ALTER EXISTING AUDIO. SPECIFIC LOCATION: RESTAURANT SPACE.
119 | 16174050150000 | B200418641 | 3/27/2025 |  |  |  |  | 12000 |  | 1049 S AUSTIN BLVD |  | CHICAGO, IL |  | L'ARCHE CHICAGO | SCOPE: ROOF REPLACEMENT. AREA: 1900 SQ. FT. ROOF COVERING: OTHER. LOCATION: RE-ROOFING. IL ROOFING CONTRACTOR LICENSE: 104018124.
120 | 21311280430000 | B200418645 | 3/26/2025 |  |  |  |  | 17693 |  | 2650 E 83RD ST |  | CHICAGO, IL |  | HUBBARD FENESHA | PURPOSE: NEW/REPLACEMENT INSTALLATION. WOOD FENCE - 6'-0' ' (HEIGHT) X 260'-0' ' (LENGTH). LOCATION: NEXT TO AND BEHIND.
121 | 14071130170000 | B200418646 | 3/31/2025 |  |  |  |  | 16172 |  | 2219 W BERWYN AVE |  | CHICAGO, IL |  | SLATER LISA | LOW VOLTAGE/COMMUNICATION ELECTRICAL WORK. ALTER EXISTING OTHER. SPECIFIC LOCATION: 2219 W BERWYN AVE.
122 | 17032010480000 | B200418648 | 4/1/2025 |  |  |  |  | 33933 |  | 50 E CEDAR ST |  | CHICAGO, IL |  | CARLSON SHANNON | SCOPE: ROOF REPLACEMENT. AREA: 1437 SQ. FT. ROOF COVERING: ASPHALT SHINGLES. LOCATION: TOP OF THE BUILDING ROOF. IL ROOFING CONTRACTOR LICENSE: 104018398.
123 | 13253060010000 | B200418650 | 3/31/2025 |  |  |  |  | 500 |  | 2857 W DIVERSEY AVE |  | CHICAGO, IL |  | FL&A LLC | LINE VOLTAGE ELECTRICAL WORK. ADD 2 CIRCUITS TO EXISTING 200 AMP SERVICE DISCONNECTING MEANS. RECEPTACLE OUTLETS: 2 . LIGHTING OUTLETS: 0. SPECIFIC LOCATION: FIRST FLOOR.
124 | 20261110230000 | B200418654 | 4/22/2025 |  |  |  |  | 5000 |  | 7220 S DOBSON AVE |  | CHICAGO, IL |  | HUFF ROGER | PARAPET REBUILDING: 200 SQ. FT. LOCATION: FRONT PARAPET WALL.
125 | 17043060300000 | B200418656 | 4/11/2025 |  |  |  |  | 1275 |  | 459 W DIVISION ST |  | CHICAGO, IL |  | HOLSTEN REAL ESTATE DEVELOPMENT CORPORATION | LOW VOLTAGE/COMMUNICATION ELECTRICAL WORK. INSTALL SECURITY. SPECIFIC LOCATION: ELECTRICAL ROOM.
126 | 20362290080000 | B200418660 | 4/2/2025 |  |  |  |  | 300 |  | 8223 S LUELLA AVE |  | CHICAGO, IL |  | JAMES CRAIG | LOW VOLTAGE/COMMUNICATION ELECTRICAL WORK. INSTALL SECURITY. SPECIFIC LOCATION: UTILITY ROOM.
127 | 25204120200000 | B200418663 | 4/11/2025 |  |  |  |  | 600 |  | 11600 S HALSTED ST |  | CHICAGO, IL |  | JANJIGIGAN VAHAN | LOW VOLTAGE/COMMUNICATION ELECTRICAL WORK. INSTALL SECURITY. SPECIFIC LOCATION: ELECTRICAL ROOM.
128 | 20251190170000 | B200418670 | 3/31/2025 |  |  |  |  | 8415 |  | 7220 S BENNETT AVE |  | CHICAGO, IL |  | SOUMARE ALASSANE | INSTALL SOLAR PANELS ON ROOF OF ACCESSORY BUILDING. ROOF TYPE: SLOPED (2:12 TO 5:12). INVERTER OUTPUT: 6 KW. ARRAY OUTPUT: 7.65 KW. LOCATION: ROOFTOP. ICC DISTRIBUTED GENERATION INSTALLER CERT. #19-0250. ¦ SPECIAL CONDITION: **NEC REFERENCES TO BE OMITTED FROM DRAWINGS, ALL GENERAL ELECTRICAL NOTES SHALL REFERENCE CEC 2018. **PLEASE PROVIDE NOTARIZED LETTER FROM OWNER & BUILDING MANAGEMENT WITH APPROVAL OF SOLAR INSTALLATION OF PROPOSED WORK ON BUILDING STRUCTURE AT THE TIME OF SOLAR INSPECTION OR RISK FAILURE AS PROPOSED WORK PER ELECTRICAL DRAWING.**ALL EQUIPMENT, CONNECTORS, RACEWAYS, TAPS, ETC... MUST BE LISTED AND LABELED FOR USE.
129 | 20203310140000 | B200418675 | 5/20/2025 |  |  |  |  | 15000 |  | 7037 S ELIZABETH ST |  | CHICAGO, IL |  | GAINES SEICG LLC SERIES 7 | REPAIR (26% TO 50%) FOR WOOD PORCH (OPEN) (QUANTITY: 1, LOCATION: REAR OF BUILDING). REPAIR (26% TO 50%) FOR WOOD PORCH (OPEN) (QUANTITY: 1, LOCATION: FRONT OF BUILDING). LANDING: 40 SQUARE FEET.
130 | 13174290110000 | B200418676 | 3/26/2025 |  |  |  |  | 4500 |  | 4221 N MAJOR AVE |  | CHICAGO, IL |  | SHAW-DAVIDSON KRISTEN & DOUG | LINE VOLTAGE ELECTRICAL WORK. NEW PERMANENT 200 AMP SERVICE DISCONNECTING MEANS WITH 30 CIRCUITS. RECEPTACLE OUTLETS: 1 . LIGHTING OUTLETS: 0. SPECIFIC LOCATION: EXTERIOR ELECTRICAL SERVICE.
131 | 20342090330000 | B200418677 | 3/29/2025 |  |  |  |  | 5500 |  | 446 E 81ST ST |  | CHICAGO, IL |  | GRIFFIN ANDERSON | LINE VOLTAGE ELECTRICAL WORK. INSTALL SYSTEM I EMERGENCY LIGHTING. RECEPTACLE OUTLETS: 0 . LIGHTING OUTLETS: 0. SPECIFIC LOCATION: HALLWAYS/STAIRWELLS.
132 | 20271020140000 | B200418678 | 4/8/2025 |  |  |  |  | 3000 |  | 7139 S MICHIGAN AVE |  | CHICAGO, IL |  | ZEMIL DAVID | FULL REBUILD (SAME AS EXISTING) FOR WOOD PORCH (OPEN) (QUANTITY: 1, LOCATION: FRONT OF BUILDING). LANDING: 140 SQUARE FEET. LANDING NOT MORE THAN 6 FEET ABOVE GROUND.
133 | 25213320170000 | B200418681 | 4/2/2025 |  |  |  |  | 3000 |  | 11802 S PARNELL AVE |  | CHICAGO, IL |  | BAHENA GREGORIO | PURPOSE: NEW/REPLACEMENT INSTALLATION. WOOD FENCE - 6'-0' ' (HEIGHT) X 342'-5' ' (LENGTH). LOCATION: FENCE. ¦ SPECIAL CONDITION: NOT TO BE SOLID CONSTRUCTION WITHIN FRONT FENCE YARD.
134 | 20282040210000 | B200418689 | 4/17/2025 |  |  |  |  | 8000 |  | 7122 S VINCENNES AVE |  | CHICAGO, IL |  | AKKAWI MOUSA | REPAIR OR IN-KIND REPLACEMENT OF 4 PLUMBING FIXTURES AS DESCRIBED IN PERMIT APPLICATION. INCLUDES REPAIR OR REPLACMENT OF PLUMBING PIPING. LOCATIONS: 0 RESIDENTIAL UNIT(S), 1 NON-RESIDENTIAL UNIT(S), GROUND LEVEL UNIT BATHROOMS.
135 | 16022230290000 | B200418692 | 3/31/2025 |  |  |  |  | 9500 |  | 1318 N KEDZIE AVE |  | CHICAGO, IL |  | ANDREW PETERSON | LINE VOLTAGE ELECTRICAL WORK. NEW PERMANENT 600 AMP SERVICE DISCONNECTING MEANS WITH 8 CIRCUITS. RECEPTACLE OUTLETS: 1 . LIGHTING OUTLETS: 1. SPECIFIC LOCATION: BASEMENT, ELECTRICAL ROOM.
136 | 20111150160000 | B200418693 | 4/7/2025 |  |  |  |  | 24500 |  | 1016 E HYDE PARK BLVD |  | CHICAGO, IL |  | IROEGBU PAT | TUCKPOINTING AND UNIT MASONRY REPAIR / REPLACEMENT: 1100 SQ. FT., LINTEL QTY. 0, MAX. LENGTH 0. LOCATION: FRONT, BOTH SIDES FACADE. ¦ SPECIAL CONDITION: APPROVED PER ATTACHMENTS REC’D 3/30 &3/31/25: NEW MORTAR JOINTS TO MATCH HISTORIC IN COLOR, JOINT PROFILE, TEXTURE, & STRENGTH/TYPE. NO BRICK REPLACEMENT. WHEN GRINDING EXISTING MORTAR JOINTS, SURROUNDING MASONRY UNITS SHALL NOT BE OVERCUT. DRY GRINDING ONLY, NO CHEMICAL CLEANING OR SAND BLASTING. PRESSURE WASHING <400 PSI W/FAN TIP BRUSH. TUCKPOINTING ONLY, NO OTHER EXTERIOR WORK W/ THIS PERMIT.
137 | 20074000040000 | B200418697 | 3/26/2025 |  |  |  |  | 1500 |  | 1949 W 51ST ST |  | CHICAGO, IL |  | 51ST & DAMEN, INC. | LINE VOLTAGE ELECTRICAL WORK. REPAIR OR ALTER DEVICES ON EXISTING CIRCUITS. RECEPTACLE OUTLETS: 1 . LIGHTING OUTLETS: 0. SPECIFIC LOCATION: 1ST FLOOR.
138 | 13113150080000 | B200418714 | 4/10/2025 |  |  |  |  | 9663 |  | 4911 N SPRINGFIELD AVE |  | CHICAGO, IL |  | SKOLLER MATTHEW | LINE VOLTAGE ELECTRICAL WORK. NEW PERMANENT 200 AMP SERVICE DISCONNECTING MEANS WITH 4 CIRCUITS. RECEPTACLE OUTLETS: 2 . LIGHTING OUTLETS: 0. SPECIFIC LOCATION: BASEMENT.
139 | 17103180340000 | B200418720 | 4/2/2025 |  |  |  |  | 104000 |  | 300 E RANDOLPH ST |  | CHICAGO, IL |  | HEALTH CARE SERVICE CORP | LOW VOLTAGE/COMMUNICATION ELECTRICAL WORK. INSTALL SECURITY. SPECIFIC LOCATION: LEVEL 7 & LEVEL 18.
140 | 13113150080000 | B200418724 | 4/10/2025 |  |  |  |  | 7287 |  | 4911 N SPRINGFIELD AVE |  | CHICAGO, IL |  | SKOLLER MATTHEW | REPAIR OR IN-KIND REPLACEMENT OF 0 PLUMBING FIXTURES AS DESCRIBED IN PERMIT APPLICATION. REPAIR OR IN-KIND REPLACEMENT OF HOT WATER HEATER(S). LOCATIONS: 1 RESIDENTIAL UNIT(S), 0 NON-RESIDENTIAL UNIT(S), BASEMENT.
141 | 20352210180000 | B200418731 | 3/27/2025 |  |  |  |  | 5000 |  | 8100 S BLACKSTONE AVE |  | CHICAGO, IL |  | BENTON PATRICIA | LINE VOLTAGE ELECTRICAL WORK. NEW PERMANENT 200 AMP SERVICE DISCONNECTING MEANS WITH 1 CIRCUITS. RECEPTACLE OUTLETS: 1 . LIGHTING OUTLETS: 1. SPECIFIC LOCATION: REAR OF BUILDING.
142 | 13113150080000 | B200418732 | 4/10/2025 |  |  |  |  | 18096 |  | 4911 N SPRINGFIELD AVE |  | CHICAGO, IL |  | SKOLLER MATTHEW | REPAIR/REPLACEMENT AFFECTING 3 SYSTEMS : 1 OTHER AIR HANDLING EQUIPMENT(MITSUBISHI AIR HANDLER PVA-A42AA7 TO REPLACE GAS FURNACE) 1 OTHER HEAT PUMP(MITSUBISHI HEAT PUMP PUZ-HA42NKA1) 1 OTHER HEATING EQUIPMENT(MITSUBISHI HEAT STRIP EH10-MPA-LB TO SUPPLEMENT AIR HANDLER) . ELECTRICAL WORK UNDER THIS PERMIT = NO . LOCATIONS: 1 RESIDENTIAL UNIT(S), 0 NON-RESIDENTIAL UNIT(S), BASEMENT.
143 | 17032230320000 | B200418734 | 4/7/2025 |  |  |  |  | 59080 |  | 845 N STATE ST |  | CHICAGO, IL |  | STATE & CHESTNUT | LINE VOLTAGE ELECTRICAL WORK. ADD 6 CIRCUITS TO EXISTING 400 AMP SERVICE DISCONNECTING MEANS. RECEPTACLE OUTLETS: 6 . LIGHTING OUTLETS: 0. ELECTRIC VEHICLE SUPPLY EQUIPMENT:11 SPACES. SPECIFIC LOCATION: PARKING GARAGE.
144 | 13163000380000 | B200418744 | 4/1/2025 |  |  |  |  | 90977 |  | 5535 W MONTROSE AVE |  | CHICAGO, IL |  | PINAS GRACE | SCOPE: ROOF REPLACEMENT. AREA: 4769 SQ. FT. ROOF COVERING: BUILT-UP ROOF. LOCATION: ROOFTOP. IL ROOFING CONTRACTOR LICENSE: 104018326.
145 | 25182070550000 | B200418746 | 3/28/2025 |  |  |  |  | 14079 |  | 1818 W 107TH ST |  | CHICAGO, IL |  | AGUILAR BETTY | INSTALL SOLAR PANELS ON ROOF OF ACCESSORY BUILDING. ROOF TYPE: SLOPED (2:12 TO 5:12). INVERTER OUTPUT: 5.7 KW. ARRAY OUTPUT: 7.695 KW. INCLUDES 13.5 KWH ENERGY STORAGE SYSTEM. LOCATION: GARAGE ROOF. ICC DISTRIBUTED GENERATION INSTALLER CERT. #18-0817. ¦ SPECIAL CONDITION: **NEC REFERENCES TO BE OMITTED FROM DRAWINGS, ALL GENERAL ELECTRICAL NOTES SHALL REFERENCE CEC 2018. **REFER TO ELECTRICAL PERMIT B200418760.**ALL EQUIPMENT, CONNECTORS, RACEWAYS, TAPS, ETC... MUST BE LISTED AND LABELED FOR USE.
146 | 19341000070000 | B200418748 | 4/1/2025 |  |  |  |  | 200000 |  | 7971 S CICERO AVE |  | CHICAGO, IL |  | LOWE'S HOME CENTER LLC | REPAIR/REPLACEMENT AFFECTING 1 SYSTEMS : 3 ROOFTOP PACKAGED UNIT(LENNOX LCM 036 U5E ROOF) 2 ROOFTOP PACKAGED UNIT(LENNOX 074 U5E ROOF) 15 ROOFTOP PACKAGED UNIT(LENNOX 240 U5E ROOF) 3 ROOFTOP PACKAGED UNIT(LENNOX 120 U5E ROOF) . ELECTRICAL WORK UNDER THIS PERMIT = NO . LOCATIONS: 0 RESIDENTIAL UNIT(S), 0 NON-RESIDENTIAL UNIT(S), EXTERIOR WORK, ROOFTOP. ¦ SPECIAL CONDITION: CONTACT REFRIGERATION SUPERVISOR CLEMENT GAVIN 312-743-3562, PRIOR TO THE INSTALLATION OF ANY ROOFTOP EQUIPMENT, TO SCHEDULE AN INSPECTION.
147 | 20344140200000 | B200418750 | 3/27/2025 |  |  |  |  | 30980 |  | 8509 S ST LAWRENCE AVE |  | CHICAGO, IL |  | JOYNER ORNELLA | NEW DETACHED WOOD FRAME GARAGE. DIMENSIONS AND SETBACKS PER APPLICATION. BUILDING OUTSIDE DIMENSIONS: 22'-0' ' X19'-0' '. HIP ROOF HEIGHT TO PEAK: 14'-0' '.
148 | 19262030290000 | B200418751 | 3/27/2025 |  |  |  |  | 2500 |  | 3424 W 72ND ST |  | CHICAGO, IL |  | MORALES ROBERTO | LINE VOLTAGE ELECTRICAL WORK. NEW PERMANENT 100 AMP SERVICE DISCONNECTING MEANS WITH 30 CIRCUITS. RECEPTACLE OUTLETS: 1 . LIGHTING OUTLETS: 1. SPECIFIC LOCATION: BASEMENT AND BACK YARD.
149 | 20323260220000 | B200418756 | 3/28/2025 |  |  |  |  | 15200 |  | 8626 S LOOMIS BLVD |  | CHICAGO, IL |  | BURT JOSEPH | INSTALL SOLAR PANELS ON ROOF OF PRINCIPAL BUILDING. ROOF TYPE: SLOPED (2:12 TO 5:12). INVERTER OUTPUT: 3.8 KW. ARRAY OUTPUT: 5.33 KW. INCLUDES 9.7 KWH ENERGY STORAGE SYSTEM. LOCATION: ROOFTOP. ICC DISTRIBUTED GENERATION INSTALLER CERT. #18-1231. ¦ SPECIAL CONDITION: **NEC REFERENCES TO BE OMITTED FROM DRAWINGS, ALL GENERAL ELECTRICAL NOTES SHALL REFERENCE CEC 2018. **ALL EQUIPMENT, CONNECTORS, RACEWAYS, TAPS, ETC... MUST BE LISTED AND LABELED FOR USE.
150 | 14071110380000 | B200418759 | 4/2/2025 |  |  |  |  | 26000 |  | 5308 N DAMEN AVE |  | CHICAGO, IL |  | COPIL PETER | LINE VOLTAGE ELECTRICAL WORK. NEW PERMANENT 600 AMP SERVICE DISCONNECTING MEANS WITH 100 CIRCUITS. RECEPTACLE OUTLETS: 1 . LIGHTING OUTLETS: 0. SPECIFIC LOCATION: EXTERIOR OVERHEAD SERVICE AND BASEMENT.
151 | 25182070550000 | B200418760 | 3/27/2025 |  |  |  |  | 1500 |  | 1818 W 107TH ST |  | CHICAGO, IL |  | AGUILAR BETTY | LINE VOLTAGE ELECTRICAL WORK. NEW PERMANENT 100 AMP SERVICE DISCONNECTING MEANS WITH 20 CIRCUITS. RECEPTACLE OUTLETS: 1 . LIGHTING OUTLETS: 0. 13.5 KWH LITHIUM ION ENERGY STORAGE SYSTEM. SPECIFIC LOCATION: BASEMENT AND GARAGE.
152 | 12234160380000 | B200418765 | 3/27/2025 |  |  |  |  | 30800 |  | 3412 N PACIFIC AVE |  | CHICAGO, IL |  | LAMB SHAWN | NEW DETACHED WOOD FRAME GARAGE. DIMENSIONS AND SETBACKS PER APPLICATION. BUILDING OUTSIDE DIMENSIONS: 24'-0' ' X22'-0' '. HIP ROOF HEIGHT TO PEAK: 12'-0' '.
153 | 14301080140000 | B200418767 | 3/27/2025 |  |  |  |  | 29450 |  | 3036 N LEAVITT ST |  | CHICAGO, IL |  | YAD CONSTRUCTION, LLC. | NEW DETACHED WOOD FRAME GARAGE. DIMENSIONS AND SETBACKS PER APPLICATION. BUILDING OUTSIDE DIMENSIONS: 20'-0' ' X20'-0' '. GABLE ROOF HEIGHT TO PEAK: 15'-0' '.
154 | 13281190240000 | B200418770 | 3/27/2025 |  |  |  |  | 2500 |  | 2944 N LONG AVE |  | CHICAGO, IL |  | VILLEGAS IGNACIO | LINE VOLTAGE ELECTRICAL WORK. NEW PERMANENT 100 AMP SERVICE DISCONNECTING MEANS WITH 30 CIRCUITS. RECEPTACLE OUTLETS: 1 . LIGHTING OUTLETS: 1. SPECIFIC LOCATION: BASEMENT AND BACK YARD.
155 | 17101290140000 | B200418773 | 3/31/2025 |  |  |  |  | 21850 |  | 430 N MICHIGAN AVE |  | CHICAGO, IL |  | GNP REALTY PARTNERS | LOW VOLTAGE/COMMUNICATION ELECTRICAL WORK. INSTALL DATA/VIDEO. INSTALL TELEPHONE. INSTALL AUDIO. SPECIFIC LOCATION: 7TH FLOOR SUITE.
156 | 20261050290000 | B200418774 | 3/28/2025 |  |  |  |  | 16302 |  | 7140 S UNIVERSITY AVE |  | CHICAGO, IL |  | JONES DORIS | INSTALL SOLAR PANELS ON ROOF OF PRINCIPAL BUILDING. ROOF TYPE: STEEP (>5:12). INVERTER OUTPUT: 6.6 KW. ARRAY OUTPUT: 8.91 KW. INCLUDES 13.5 KWH ENERGY STORAGE SYSTEM. LOCATION: ROOF PLANES. ICC DISTRIBUTED GENERATION INSTALLER CERT. #18-0817. ¦ SPECIAL CONDITION: **NEC REFERENCES TO BE OMITTED FROM DRAWINGS, ALL GENERAL ELECTRICAL NOTES SHALL REFERENCE CEC 2018. **REFER TO ELECTRICAL PERMIT B200418785.**ALL EQUIPMENT, CONNECTORS, RACEWAYS, TAPS, ETC... MUST BE LISTED AND LABELED FOR USE.
157 | 17331180050000 | B200418777 | 4/15/2025 |  |  |  |  | 5000 |  | 3409 S HALSTED ST |  | CHICAGO, IL |  | KOULOURIS JIM | TUCKPOINTING AND UNIT MASONRY REPAIR / REPLACEMENT: 100 SQ. FT., LINTEL QTY. 0, MAX. LENGTH 0. LOCATION: CHIMNEY.
158 | 13363130240000 | B200418779 | 3/31/2025 |  |  |  |  | 21400 |  | 1839 N RICHMOND ST |  | CHICAGO, IL |  | CPS* | TUCKPOINTING AND UNIT MASONRY REPAIR / REPLACEMENT: 425 SQ. FT., LINTEL QTY. 0, MAX. LENGTH 0. LOCATION: ALL FOUR ELEVATIONS OF BOTH BUILDINGS.
159 | 20074250440000 | B200418781 | 3/31/2025 |  |  |  |  | 24000 |  | 1906 W GARFIELD BLVD |  | CHICAGO, IL |  | MELGOZA CLAUDIA | INSTALL SOLAR PANELS ON ROOF OF ACCESSORY BUILDING. ROOF TYPE: SLOPED (2:12 TO 5:12). INVERTER OUTPUT: 6 KW. ARRAY OUTPUT: 3.2 KW. LOCATION: GARAGE ROOFTOP. ICC DISTRIBUTED GENERATION INSTALLER CERT. #18-1231. ¦ SPECIAL CONDITION: **NEC REFERENCES TO BE OMITTED FROM DRAWINGS, ALL GENERAL ELECTRICAL NOTES SHALL REFERENCE CEC 2018. **PLEASE APPLY FOR SOLAR (PRINCIPAL) PERMIT PRIOR TO SOLAR INSPECTION AND HAVE PRESENT ON DATE OF SOLAR INSPECTION OR RISK FAILURE AS PROPOSED WORK PER ELECTRICAL DRAWING.**UNDERGROUND RACEWAY TO BE INSPECTED BY AHJ PRIOR TO COVERING.
160 | 20143060010000 | B200418782 | 4/5/2025 |  |  |  |  | 19329 |  | 1155 E 60TH ST |  | CHICAGO, IL |  | UNIVERSITY OF CHICAGO | LOW VOLTAGE/COMMUNICATION ELECTRICAL WORK. INSTALL SECURITY. SPECIFIC LOCATION: STAIRWELLS.
161 | 14194030270000 | B200418783 | 3/27/2025 |  |  |  |  | 3500 |  | 1844 W CORNELIA AVE |  | CHICAGO, IL |  | MITCHELL ETELY | LINE VOLTAGE ELECTRICAL WORK. NEW PERMANENT 200 AMP SERVICE DISCONNECTING MEANS WITH 1 CIRCUITS. RECEPTACLE OUTLETS: 1 . LIGHTING OUTLETS: 1. SPECIFIC LOCATION: SERVICE.
162 | 20261050290000 | B200418785 | 3/27/2025 |  |  |  |  | 1500 |  | 7140 S UNIVERSITY AVE |  | CHICAGO, IL |  | JONES DORIS | LINE VOLTAGE ELECTRICAL WORK. NEW PERMANENT 200 AMP SERVICE DISCONNECTING MEANS WITH 17 CIRCUITS. RECEPTACLE OUTLETS: 1 . LIGHTING OUTLETS: 0. 13.5 KWH LITHIUM ION ENERGY STORAGE SYSTEM. SPECIFIC LOCATION: BASEMENT AND NORTH SIDE OF HOME.
163 | 25082070070000 | B200418793 | 3/28/2025 |  |  |  |  | 4200 |  | 9619 S RACINE AVE |  | CHICAGO, IL |  | MORGAN DEANNE | PURPOSE: NEW/REPLACEMENT INSTALLATION. WROUGHT IRON FENCE - 6'-0' ' (HEIGHT) X 47'-0' ' (LENGTH). LOCATION: FRONT SIDE OF THE PROPERTY.
164 | 19134060250000 | B200418794 | 3/27/2025 |  |  |  |  | 1600 |  | 5959 S CAMPBELL AVE |  | CHICAGO, IL |  | GODINES CUAHUTEMO | PURPOSE: LEGALIZE UNPERMITTED WORK.WROUGHT IRON FENCE - 6'-0' ' (HEIGHT) X 60'-0' ' (LENGTH).LOCATION: ERECT 6 FT FENCE
165 | 17094210120000 | B200418800 | 3/27/2025 |  |  |  |  | 596977 |  | 77 W WACKER DR |  | CHICAGO, IL |  | SARGENT&LUNDY | LOW VOLTAGE/COMMUNICATION ELECTRICAL WORK. ALTER EXISTING SECURITY. SPECIFIC LOCATION: THE 18TH AND 19TH FLOORS, AND FLOORS 24 THROUGH 38.
166 | 13151230110000 | B200418801 | 3/31/2025 |  |  |  |  | 6920 |  | 4527 N KENNETH AVE |  | CHICAGO, IL |  | SWANSON APRIL | PURPOSE: NEW/REPLACEMENT INSTALLATION. WOOD FENCE - 6'-0' ' (HEIGHT) X 168'-0' ' (LENGTH). LOCATION: BACKYARD.
167 | 25174130490000 | B200418806 | 3/28/2025 |  |  |  |  | 11856 |  | 1023 W 110TH ST |  | CHICAGO, IL |  | JETT YVONNE | INSTALL SOLAR PANELS ON ROOF OF PRINCIPAL BUILDING. ROOF TYPE: SLOPED (2:12 TO 5:12). INVERTER OUTPUT: 4.8 KW. ARRAY OUTPUT: 6.48 KW. INCLUDES 13.5 KWH ENERGY STORAGE SYSTEM. LOCATION: ROOF PLANES. ICC DISTRIBUTED GENERATION INSTALLER CERT. #18-0817. ¦ SPECIAL CONDITION: **NEC REFERENCES TO BE OMITTED FROM DRAWINGS, ALL GENERAL ELECTRICAL NOTES SHALL REFERENCE CEC 2018. **REFER TO ELECTRICAL PERMIT B200418829.**ALL EQUIPMENT, CONNECTORS, RACEWAYS, TAPS, ETC... MUST BE LISTED AND LABELED FOR USE.
168 | 14073250150000 | B200418807 | 4/11/2025 |  |  |  |  | 48441 |  | 4819 N SEELEY AVE |  | CHICAGO, IL |  | MITCHELL BRITTANY | NONSTRUCTURAL INTERIOR WORK: BATHROOM REMODEL. LOCATIONS: 1 RESIDENTIAL UNIT(S), 0 NON-RESIDENTIAL UNIT(S), BATHROOM.
169 | 09362290380000 | B200418816 | 3/27/2025 |  |  |  |  | 4357 |  | 7223 W FARWELL AVE |  | CHICAGO, IL |  | KRAFT MIKE | LINE VOLTAGE ELECTRICAL WORK. NEW PERMANENT 100 AMP SERVICE DISCONNECTING MEANS WITH 1 CIRCUITS. RECEPTACLE OUTLETS: 1 . LIGHTING OUTLETS: 0. SPECIFIC LOCATION: BASEMENT.
170 | 25174130490000 | B200418829 | 3/27/2025 |  |  |  |  | 1500 |  | 1023 W 110TH ST |  | CHICAGO, IL |  | JETT YVONNE | LINE VOLTAGE ELECTRICAL WORK. NEW PERMANENT 100 AMP SERVICE DISCONNECTING MEANS WITH 9 CIRCUITS. RECEPTACLE OUTLETS: 1 . LIGHTING OUTLETS: 0. 13.5 KWH LITHIUM ION ENERGY STORAGE SYSTEM. SPECIFIC LOCATION: BASEMENT AND REAR OF HOME.
171 | 13303090210000 | B200418833 | 3/27/2025 |  |  |  |  | 5498 |  | 2644 N MONT CLARE AVE |  | CHICAGO, IL |  | PAREDES-GONZALEZ BRENDA | PURPOSE: NEW/REPLACEMENT INSTALLATION. VINYL/PVC FENCE - 6'-0' ' (HEIGHT) X 78'-0' ' (LENGTH). LOCATION: REAR YARD FENCE REPLACEMENT.
172 | 13292300300000 | B200418839 | 3/28/2025 |  |  |  |  | 4800 |  | 5650 W DIVERSEY AVE |  | CHICAGO, IL |  | CANCUN CONCRETE CO. | TUCKPOINTING AND UNIT MASONRY REPAIR / REPLACEMENT: 1200 SQ. FT., LINTEL QTY. 0, MAX. LENGTH 0. LOCATION: AROUND THE BUILDING.
173 | 20224210400000 | B200418851 | 4/6/2025 |  |  |  |  | 2500 |  | 7048 S RHODES AVE |  | CHICAGO, IL |  | DURRETT HOLDINGS | PURPOSE: LEGALIZE UNPERMITTED WORK. WROUGHT IRON FENCE - 5'-10' ' (HEIGHT) X 20'-0' ' (LENGTH). LOCATION: FRONT FENCE.
174 | 20044300110000 | B200418852 | 4/2/2025 |  |  |  |  | 108300 |  | 4543 S PRINCETON AVE |  | CHICAGO, IL |  | FELLOWSHIP MISSIONARY BAPTIST CHURCH | SCOPE: ROOF REPLACEMENT. AREA: 7500 SQ. FT. INCLUDES REPAIR/REPLACE VEGETATIVE ROOF. ROOF COVERING: OTHER. LOCATION: ROOFING. IL ROOFING CONTRACTOR LICENSE: 104013742.
175 | 16014090160000 | B200418853 | 4/1/2025 |  |  |  |  | 3311 |  | 2617 W THOMAS ST |  | CHICAGO, IL |  | JIMENEZ JOAN | INSTALL SOLAR PANELS ON ROOF OF PRINCIPAL BUILDING. ROOF TYPE: STEEP (>5:12). INVERTER OUTPUT: 0.32 KW. ARRAY OUTPUT: 0.00473 KW. LOCATION: ROOFTOP. ICC DISTRIBUTED GENERATION INSTALLER CERT. #24-0198. ¦ SPECIAL CONDITION: **NEC REFERENCES TO BE OMITTED FROM DRAWINGS, ALL GENERAL ELECTRICAL NOTES SHALL REFERENCE CEC 2018.**ALL EQUIPMENT, CONNECTORS, RACEWAYS, TAPS, ETC... MUST BE LISTED AND LABELED FOR USE.
176 | 21303310360000 | B200418857 | 4/4/2025 |  |  |  |  | 28000 |  | 2714 E 79TH ST |  | CHICAGO, IL |  | RALPH'S HEATING SERVICE | SCOPE: ROOF REPLACEMENT. AREA: 11000 SQ. FT. ROOF COVERING: BUILT-UP ROOF. LOCATION: REROOF. IL ROOFING CONTRACTOR LICENSE: 104018889.
177 | 14073140240000 | B200418859 | 3/27/2025 |  |  |  |  | 12000 |  | 4946 N HAMILTON AVE |  | CHICAGO, IL |  | KREBS DELORES | PURPOSE: NEW/REPLACEMENT INSTALLATION. VINYL/PVC FENCE - 6'-0' ' (HEIGHT) X 150'-0' ' (LENGTH). LOCATION: REAR YARD.
178 | 19202130110000 | B200418860 | 3/31/2025 |  |  |  |  | 10374 |  | 5829 W 64TH PL |  | CHICAGO, IL |  | NEVAREZ RAQUEL | INSTALL SOLAR PANELS ON ROOF OF PRINCIPAL BUILDING. ROOF TYPE: SLOPED (2:12 TO 5:12). INVERTER OUTPUT: 7.1 KW. ARRAY OUTPUT: 5.67 KW. INCLUDES 13.5 KWH ENERGY STORAGE SYSTEM. LOCATION: ROOF PLANES. ICC DISTRIBUTED GENERATION INSTALLER CERT. #18-0817. ¦ SPECIAL CONDITION: **NEC REFERENCES TO BE OMITTED FROM DRAWINGS, ALL GENERAL ELECTRICAL NOTES SHALL REFERENCE CEC 2018. **REFER TO ELECTRICAL PERMIT B200418873.**ALL EQUIPMENT, CONNECTORS, RACEWAYS, TAPS, ETC... MUST BE LISTED AND LABELED FOR USE.
179 | 20113180130000 | B200418861 | 5/12/2025 |  |  |  |  | 185000 |  | 5310 S UNIVERSITY AVE |  | CHICAGO, IL |  | NEWMAN MICHAEL | INSTALL NEW GEOTHERMAL VERTICAL CLOSED LOOP WELLS IN BACKYARD AND 2 UNDER FLOOR SLAB ONLY OF EXISTING SINGLE-FAMILY HOME. EXCAVATION FOR GEOTHERMAL WELLS ASSOCIATED TRENCHING CANNOT BE LOCATED LESS THAN 1'-0" TO ADJACENT PROPERTY LINES. THERE WILL BE 32, 4" DIA. WELLS IN THE BACKYARD. TRENCHING SHALL NOT BE DEEPER THAN 4'. NO NEW WALLS, DUCTWORK OR DOORS.1 RESIDENTIAL UNIT(S), 0 NON-RESIDENTIAL UNIT(S), EXTERIOR WORK, BACKYARD.
180 | 16174100290000 | B200418870 | 5/1/2025 |  |  |  |  | 3500 |  | 1140 S MAYFIELD AVE |  | CHICAGO, IL |  | RODERICK BARNETT | NONSTRUCTURAL INTERIOR REMOVAL OF UNPERMITTED RESIDENTIAL UNIT FEATURES: REMOVE BATHROOM WALLS AND PLUMBING FIXTURES AT BASEMENT ONLY. REPLACE 2 WASHER MACHINES AND 1 HOT WATER HEATER FOR LAUNDRY WITH RELATED PIPING. LOCATIONS: 0 RESIDENTIAL UNIT(S), 0 NON-RESIDENTIAL UNIT(S), BASEMENT: BATHROOM, LAUNDRY AND MECHECANICAL ROOM.
181 | 20141190080000 | B200418872 | 4/2/2025 |  |  |  |  | 1000 |  | 947 E 58TH ST |  | CHICAGO, IL |  | UNIVERSITY OF CHICAGO* | LOW VOLTAGE/COMMUNICATION ELECTRICAL WORK. ALTER EXISTING DATA/VIDEO. SPECIFIC LOCATION: INTERIOR OFFICE AREA.
182 | 19202130110000 | B200418873 | 3/27/2025 |  |  |  |  | 1450 |  | 5829 W 64TH PL |  | CHICAGO, IL |  | NEVAREZ RAQUEL | LINE VOLTAGE ELECTRICAL WORK. NEW PERMANENT 100 AMP SERVICE DISCONNECTING MEANS WITH 8 CIRCUITS. RECEPTACLE OUTLETS: 1 . LIGHTING OUTLETS: 0. 13.5 KWH LITHIUM ION ENERGY STORAGE SYSTEM. SPECIFIC LOCATION: BASEMENT AND REAR OF HOME.
183 | 12011240010000 | B200418875 | 3/27/2025 |  |  |  |  | 3500 |  | 6107 N OVERHILL AVE |  | CHICAGO, IL |  | VELAZQUEZ MACKENZIE | LINE VOLTAGE ELECTRICAL WORK. ADD 1 CIRCUITS TO EXISTING 200 AMP SERVICE DISCONNECTING MEANS. RECEPTACLE OUTLETS: 1 . LIGHTING OUTLETS: 0. ELECTRIC VEHICLE SUPPLY EQUIPMENT:1 SPACES. SPECIFIC LOCATION: GARAGE AND BASEMENT.
184 | 16172020490000 | B200418876 | 4/1/2025 |  |  |  |  | 14000 |  | 126 S MENARD AVE |  | CHICAGO, IL |  | HATCH ZULMARIE | PURPOSE: NEW/REPLACEMENT INSTALLATION. VINYL/PVC FENCE - 6'-0' ' (HEIGHT) X 202'-0' ' (LENGTH). LOCATION: REAR YARD FENCE.
185 | 19221210270000 | B200418879 | 4/1/2025 |  |  |  |  | 4816 |  | 6339 S KILBOURN AVE |  | CHICAGO, IL |  | CLEARIHUE HERMAN | INSTALL SOLAR PANELS ON ROOF OF PRINCIPAL BUILDING. ROOF TYPE: SLOPED (2:12 TO 5:12). INVERTER OUTPUT: 0.32 KW. ARRAY OUTPUT: 0.00688 KW. LOCATION: ROOFTOP. ICC DISTRIBUTED GENERATION INSTALLER CERT. #24-0198. ¦ SPECIAL CONDITION: **NEC REFERENCES TO BE OMITTED FROM DRAWINGS, ALL GENERAL ELECTRICAL NOTES SHALL REFERENCE CEC 2018. **PLEASE APPLY FOR SOLAR (ACCESSORY) PERMIT PRIOR TO INSPECTION AND HAVE PRESENT ON DATE OF SOLAR INSPECTION OR RISK FAILURE AS PROPOSED WORK PER ELECTRICAL DRAWING.** UNDERGROUND RACEWAY TO BE INSPECTED BY AHJ PRIOR TO COVERING. **ALL EQUIPMENT, CONNECTORS, RACEWAYS, TAPS, ETC... MUST BE LISTED AND LABELED FOR USE.
186 | 14283220170000 | B200418881 | 6/12/2025 |  |  |  |  | 150000 |  | 2430 N LAKEVIEW AVE |  | CHICAGO, IL |  | SALIBA ANTHONY | IN-KIND REPLACEMENT OF EXTERIOR WINDOWS AND DOORS IN EXISTING OPENINGS. REPLACEMENT WINDOWS: 37; REPLACEMENT SKYLIGHTS: 0; REPLACEMENT DOORS: 2. AFFECTS: 1 RESIDENTIAL UNIT(S), 0 NON-RESIDENTIAL UNIT(S), LOCATION: APT 5/6S.
187 | 12122190020000 | B200418883 | 4/4/2025 |  |  |  |  | 13701 |  | 5253 N OLCOTT AVE |  | CHICAGO, IL |  | BRUGGEMAN ADAM | SCOPE: ROOF REPLACEMENT. AREA: 1005 SQ. FT. ROOF COVERING: ASPHALT SHINGLES. LOCATION: ROOFING. IL ROOFING CONTRACTOR LICENSE: 104018658.
188 | 20292070290000 | B200418884 | 3/27/2025 |  |  |  |  | 1000 |  | 7120 S HALSTED ST |  | CHICAGO, IL |  | DE LA TORRE ESAUL | LINE VOLTAGE ELECTRICAL WORK. REPAIR OR ALTER DEVICES ON EXISTING CIRCUITS. RECEPTACLE OUTLETS: 3 . LIGHTING OUTLETS: 1. SPECIFIC LOCATION: INSIDE LIGHTS.
189 | 12232300070000 | B200418885 | 3/27/2025 |  |  |  |  | 10600 |  | 3633 N PANAMA AVE |  | CHICAGO, IL |  | SCHECHTEL JOE | PURPOSE: NEW/REPLACEMENT INSTALLATION. VINYL/PVC FENCE - 6'-0' ' (HEIGHT) X 132'-0' ' (LENGTH). LOCATION: NORTH AND SOUTH SIDE OF THE PROPERTY.
190 | 14191190380000 | B200418888 | 3/31/2025 |  |  |  |  | 28000 |  | 3706 N LEAVITT ST |  | CHICAGO, IL |  | BONANNO LARRY | SCOPE: ROOF REPLACEMENT. AREA: 1600 SQ. FT. ROOF COVERING: OTHER. LOCATION: ROOF AREA. IL ROOFING CONTRACTOR LICENSE: 104008010.
191 | 19221210270000 | B200418889 | 3/28/2025 |  |  |  |  | 1000 |  | 6339 S KILBOURN AVE |  | CHICAGO, IL |  | CLEARIHUE HERMAN | LOW VOLTAGE/COMMUNICATION ELECTRICAL WORK. ALTER EXISTING OTHER. SPECIFIC LOCATION: WEST, NORTH.
192 | 20363200330000 | B200418895 | 3/31/2025 |  |  |  |  | 1200 |  | 8528 S CONSTANCE AVE |  | CHICAGO, IL |  | KEITH CLARENCE | SCOPE: ROOF REPAIR. AREA: 40 SQ. FT. ROOF COVERING: ASPHALT SHINGLES. LOCATION: SOUTH ELEVATION ROOF. IL ROOFING CONTRACTOR LICENSE: 104018376.
193 | 16234200070000 | B200418900 | 4/30/2025 |  |  |  |  | 60361 |  | 1919 S CHRISTIANA AVE |  | CHICAGO, IL |  | DARAMOLA WOLE | SCOPE: NONSTRUCTURAL INTERIOR ALTERATION TO UPGRADE ELECTRICAL TO 400 AMP SERVICE, INSTALL NEW ELECTRICAL FOR HEAT PUMP HOT WATER TANK, INSTALL NEW ELECTRIC HEAT PUMP FURNACE AND HEAT PUMP CONDENSERS , INSTALL NEW ELECTRIC FOR NEW INDUCTION STOVE AND INDUCTION DRYERS . ALL EQUIPMENT WILL BE INSTALL ONCE ALL THE ELECTRICAL INS D].LOCATIONS: 1 RESIDENTIAL UNIT(S), 0 NON-RESIDENTIAL UNIT(S), OPEN BASEMENT, 1ST FLR APT,.
194 | 20324250080000 | B200418901 | 3/31/2025 |  |  |  |  | 14820 |  | 8625 S MAY ST |  | CHICAGO, IL |  | BYRD SHIRLEY | INSTALL SOLAR PANELS ON ROOF OF PRINCIPAL BUILDING. ROOF TYPE: STEEP (>5:12). INVERTER OUTPUT: 6 KW. ARRAY OUTPUT: 8.1 KW. INCLUDES 13.5 KWH ENERGY STORAGE SYSTEM. LOCATION: ROOF PLANES. ICC DISTRIBUTED GENERATION INSTALLER CERT. #18-0817. ¦ SPECIAL CONDITION: **NEC REFERENCES TO BE OMITTED FROM DRAWINGS, ALL GENERAL ELECTRICAL NOTES SHALL REFERENCE CEC 2018. **REFER TO ELECTRIC PERMIT B200418903.**ALL EQUIPMENT, CONNECTORS, RACEWAYS, TAPS, ETC... MUST BE LISTED AND LABELED FOR USE.
195 | 20324250080000 | B200418903 | 3/31/2025 |  |  |  |  | 2450 |  | 8625 S MAY ST |  | CHICAGO, IL |  | BYRD SHIRLEY | LINE VOLTAGE ELECTRICAL WORK. NEW PERMANENT 100 AMP SERVICE DISCONNECTING MEANS WITH 12 CIRCUITS. RECEPTACLE OUTLETS: 1 . LIGHTING OUTLETS: 0. 13.5 KWH LITHIUM ION ENERGY STORAGE SYSTEM. SPECIFIC LOCATION: BASEMENT AND SOUTH SIDE OF HOME.
196 | 16152140430000 | B200418908 | 4/3/2025 |  |  |  |  | 750 |  | 4100 W JACKSON BLVD |  | CHICAGO, IL |  | GARFIELD PARK COMMUNITY WORSHIP CENTER | LOW VOLTAGE/COMMUNICATION ELECTRICAL WORK. ALTER EXISTING OTHER. SPECIFIC LOCATION: FOYER WALL.
197 | 20331020140000 | B200418911 | 4/14/2025 |  |  |  |  | 20000 |  | 7921 S UNION AVE |  | CHICAGO, IL |  | ROLAND SHONDRA | FULL REBUILD (SAME AS EXISTING) FOR WOOD PORCH (OPEN) (QUANTITY: 1, LOCATION: NORTH SIDE OF BUILDING). ROOF: REBUILD. IL ROOFING CONTRACTOR LICENSE #104017889.
198 | 20344130150000 | B200418913 | 3/31/2025 |  |  |  |  | 2500 |  | 8418 S COTTAGE GROVE AVE |  | CHICAGO, IL |  | LUKAJIC MILJAN | LINE VOLTAGE ELECTRICAL WORK. NEW PERMANENT 600 AMP SERVICE DISCONNECTING MEANS WITH 2 CIRCUITS. RECEPTACLE OUTLETS: 4 . LIGHTING OUTLETS: 5. SPECIFIC LOCATION: UPGRADE SERVICE TO THE BUILDING.
199 | 13091020350000 | B200418922 | 4/3/2025 |  |  |  |  | 9562 |  | 5516 N LOTUS AVE |  | CHICAGO, IL |  | TALIA SARGON S | INSTALL SOLAR PANELS ON ROOF OF PRINCIPAL BUILDING. ROOF TYPE: SLOPED (2:12 TO 5:12). INVERTER OUTPUT: 6.375 KW. ARRAY OUTPUT: 6.375 KW. LOCATION: THE ROOF. ICC DISTRIBUTED GENERATION INSTALLER CERT. #22-0420. ¦ SPECIAL CONDITION: * NEC REFERENCES TO BE OMITTED FROM DRAWINGS, ALL GENERAL ELECTRICAL NOTES SHALL REFERENCE CEC 2018. * ALL EQUIPMENT, CONNECTORS, RACEWAYS, TAPS, ETC... MUST BE LISTED AND LABELED FOR USE.
200 | 13143070090000 | B200418924 | 4/14/2025 |  |  |  |  | 15550 |  | 3601 W MONTROSE AVE |  | CHICAGO, IL |  | FAMILY DOLLAR | REPAIR/REPLACEMENT AFFECTING 1 SYSTEMS : 2 ROOFTOP PACKAGED UNIT(CARRIER, 48FEEM12A2M5-3W1F0, ROOFTOP) . ELECTRICAL WORK UNDER THIS PERMIT = NO . LOCATIONS: 0 RESIDENTIAL UNIT(S), 1 NON-RESIDENTIAL UNIT(S), EXTERIOR WORK, ON THE ROOF. ¦ SPECIAL CONDITION: CONTACT REFRIGERATION SUPERVISOR CLEMENT GAVIN 312-743-3562, PRIOR TO THE INSTALLATION OF ANY ROOFTOP EQUIPMENT, TO SCHEDULE AN INSPECTION.