## Sheet1
# [LLINE] | PIN* [PARID] | Local Permit No.* [USER28] | Issue Date* [PERMDT] | Desc 1* [DESC1] | Desc 2 Code 1 [USER6] | Desc 2 Code 2 [USER7] | Desc 2 Code 3 [USER8] | Amount* [AMOUNT] | Assessable [IS_ASSESS] | Applicant Street Address* [ADDR1] | Applicant Address 2 [ADDR2] | Applicant City, State, Zip* [ADDR3] | Contact Phone* [PHONE] | Applicant* [USER21] | Notes [NOTE1] | Occupy Dt [UDATE1] | Submit Dt* [CERTDATE] | Est Comp Dt [UDATE2] | user21
1 | 17162090120000 | B200426387 | 5/21/2025 |  |  |  |  | 12100 |  | 125 S FRANKLIN ST |  | CHICAGO, IL |  | 227 W MONROE LLC | LINE VOLTAGE ELECTRICAL WORK. REPAIR OR ALTER DEVICES ON EXISTING CIRCUITS. RECEPTACLE OUTLETS: 122 . LIGHTING OUTLETS: 0. SPECIFIC LOCATION: 12TH FLOOR.
2 | 20324190130000 | B200426388 | 5/19/2025 |  |  |  |  | 1500 |  | 8539 S CARPENTER ST |  | CHICAGO, IL |  | GOODMAN JOSHUA | PURPOSE: NEW/REPLACEMENT INSTALLATION. WOOD FENCE - 6'-0' ' (HEIGHT) X 8'-0' ' (LENGTH). LOCATION: FENCE.
3 | 16052060060000 | B200426389 | 5/30/2025 |  |  |  |  | 7500 |  | 5643 W NORTH AVE |  | CHICAGO, IL |  | RODRIGUEZ DANIEL | FULL REBUILD (SAME AS EXISTING) FOR WOOD EXTERIOR STAIRWAY (QUANTITY: 1, LOCATION: REAR OF BUILDING).
4 | 25223190200000 | B200426398 | 5/19/2025 |  |  |  |  | 9000 |  | 143 E 118TH ST |  | CHICAGO, IL |  | MUSE SHENITA | LINE VOLTAGE ELECTRICAL WORK. REPAIR OR ALTER DEVICES ON EXISTING CIRCUITS. RECEPTACLE OUTLETS: 1 . LIGHTING OUTLETS: 1. SPECIFIC LOCATION: INTERIOR.
5 | 17162260050000 | B200426409 | 5/27/2025 |  |  |  |  | 72734 |  | 300 S WACKER DR |  | CHICAGO, IL |  | 300 SW PROP HOLDINGS LLC | SCOPE: NON-STRUCTURAL INTERIOR ALTERATION TO EXISTING OFFICE SUITE 2880 (AREA OF WORK 800 SQ FT) TO INCLUDE INTERIOR DEMOLITION OF NON-LOAD BEARING PARTITIONS AND DOORS, NEW PARTITIONS, DOORS, LIGHTING, MECHANICAL AND ELECTRICAL. NO PLUMBING OR STRUCTURAL WORK. NO CHANGE IN USE. LOCATIONS: 0 RESIDENTIAL UNIT(S), 1 NON-RESIDENTIAL UNIT(S), SUITE 2880.
6 | 17101160050000 | B200426415 | 6/23/2025 |  |  |  |  | 20000 |  | 619 N WABASH AVE |  | CHICAGO, IL |  | SPENCER FAMILY, LLC | REPAIR/REPLACEMENT AFFECTING 1 SYSTEMS : 1 ROOFTOP PACKAGED UNIT(YORK ZT120N24R2B6LCA1A2 ROOF TOP) . ELECTRICAL WORK UNDER THIS PERMIT = NO . LOCATIONS: 0 RESIDENTIAL UNIT(S), 1 NON-RESIDENTIAL UNIT(S), EXTERIOR WORK, ROOF TOP. ¦ SPECIAL CONDITION: CONTACT REFRIGERATION SUPERVISOR CLEMENT GAVIN 312-743-3562, PRIOR TO THE INSTALLATION OF ANY ROOFTOP EQUIPMENT, TO SCHEDULE AN INSPECTION.
7 | 16231260280000 | B200426417 | 5/22/2025 |  |  |  |  | 18000 |  | 1540 S RIDGEWAY AVE |  | CHICAGO, IL |  | FTM CAPITAL JC LLC | REPAIR OR IN-KIND REPLACEMENT OF 15 PLUMBING FIXTURES AS DESCRIBED IN PERMIT APPLICATION. REPAIR OR IN-KIND REPLACEMENT OF HOT WATER HEATER(S). INCLUDES REPAIR OR REPLACMENT OF PLUMBING PIPING. INCLUDES REPAIR OR REPLACEMENT OF PLUMBING RISERS IN EXISTING CHASES. LOCATIONS: 2 RESIDENTIAL UNIT(S), 0 NON-RESIDENTIAL UNIT(S), 2 INTERIOR COMMON AREAS, 1ST FLOOR, 2ND FLOOR, BASEMENT.
8 | 17214310270000 | B200426418 | 5/19/2025 |  |  |  |  | 5000 |  | 2017 S WELLS ST |  | CHICAGO, IL |  | YAN KENNY | LINE VOLTAGE ELECTRICAL WORK. REPAIR OR ALTER DEVICES ON EXISTING CIRCUITS. RECEPTACLE OUTLETS: 20 . LIGHTING OUTLETS: 15. SPECIFIC LOCATION: KITCHEN.
9 | 17082100060000 | B200426419 | 6/27/2025 |  |  |  |  | 10000 |  | 770 N HALSTED ST |  | CHICAGO, IL |  | GARRISON MARC | SCOPE: NONSTRUCTURAL INTERIOR ALTERATION FOR ADDITION OF ENTRY DOOR AT ELEVATOR VESTIBULE, NO OTHER WORK. LOCATIONS: 0 RESIDENTIAL UNIT(S), 1 NON-RESIDENTIAL UNIT(S), 7TH FLOOR OFFICE SUITE.
10 | 13263170070000 | B200426421 | 5/20/2025 |  |  |  |  | 6053 |  | 3841 W WRIGHTWOOD AVE |  | CHICAGO, IL |  | SFORZA ANDREA | PURPOSE: NEW/REPLACEMENT INSTALLATION. WOOD FENCE - 6'-0' ' (HEIGHT) X 79'-0' ' (LENGTH). LOCATION: REAR OF THE PROPERTY.
11 | 26171160230000 | B200426424 | 6/4/2025 |  |  |  |  | 3500 |  | 10804 S AVENUE N |  | CHICAGO, IL |  | GARCIA FILIBERTO | WRECK AND REMOVE 1 STORY DETACHED RESIDENTIAL GARAGE AT REAR. LOCATIONS: 0 RESIDENTIAL UNIT(S), 0 NON-RESIDENTIAL UNIT(S), EXTERIOR WORK,
12 | 19104100550000 | B200426425 | 5/27/2025 |  |  |  |  | 12792 |  | 5346 S KILDARE AVE |  | CHICAGO, IL |  | HERRERA ODILON MENDEZ | INSTALL SOLAR PANELS ON ROOF OF ACCESSORY BUILDING. ROOF TYPE: SLOPED (2:12 TO 5:12). INVERTER OUTPUT: 3.77 KW. ARRAY OUTPUT: 0.00533 KW. LOCATION: ROOF SOLAR. ICC DISTRIBUTED GENERATION INSTALLER CERT. #23-0387. ¦ SPECIAL CONDITION: * NEC REFERENCES TO BE OMITTED FROM DRAWINGS, ALL GENERAL ELECTRICAL NOTES SHALL REFERENCE CEC 2018. * REFER TO ELECTRICAL PERMIT B200426426.* UNDERGROUND RACEWAY TO BE INSPECTED BY AHJ PRIOR TO COVERING. * ALL EQUIPMENT, CONNECTORS, RACEWAYS, TAPS, MUST BE LISTED AND LABELED FOR USE.
13 | 19104100550000 | B200426426 | 5/21/2025 |  |  |  |  | 5000 |  | 5346 S KILDARE AVE |  | CHICAGO, IL |  | HERRERA ODILON MENDEZ | LINE VOLTAGE ELECTRICAL WORK. NEW PERMANENT 200 AMP SERVICE DISCONNECTING MEANS WITH 1 CIRCUITS. RECEPTACLE OUTLETS: 0 . LIGHTING OUTLETS: 1. SPECIFIC LOCATION: MAIN HOUSE.
14 | 19132020250000 | B200426434 | 5/21/2025 |  |  |  |  | 11880 |  | 5514 S TALMAN AVE |  | CHICAGO, IL |  | GONZALEZ WILLIAM | TUCKPOINTING AND UNIT MASONRY REPAIR / REPLACEMENT: 90 SQ. FT., LINTEL QTY. 2, MAX. LENGTH 9. LOCATION: FRONT BALCONY, FRONT AND ALLEY/NORTH WALL.
15 | 25031290030000 | B200426436 | 5/19/2025 |  |  |  |  | 16500 |  | 349 E 87TH PL |  | CHICAGO, IL |  | LOPEZ RIGO | LINE VOLTAGE ELECTRICAL WORK. NEW PERMANENT 200 AMP SERVICE DISCONNECTING MEANS WITH 5 CIRCUITS. RECEPTACLE OUTLETS: 5 . LIGHTING OUTLETS: 0. SPECIFIC LOCATION: BASEMENT.
16 | 25023090070000 | B200426443 | 5/20/2025 |  |  |  |  | 100 |  | 9234 S DREXEL AVE |  | CHICAGO, IL |  | WOLFPACK ACQUISITIONS LLC | LINE VOLTAGE ELECTRICAL WORK. NEW PERMANENT 100 AMP SERVICE DISCONNECTING MEANS WITH 1 CIRCUITS. RECEPTACLE OUTLETS: 1 . LIGHTING OUTLETS: 1. SPECIFIC LOCATION: REAR OF HOUSE.
17 | 20173010430000 | B200426445 | 5/22/2025 |  |  |  |  | 2000 |  | 5950 S LAFLIN ST |  | CHICAGO, IL |  | CERVANTES MARIA | FULL REBUILD (SAME AS EXISTING) FOR WOOD DECK (NON-ROOFTOP) (QUANTITY: 1, LOCATION: REAR OF BUILDING). LANDING: 30 SQUARE FEET. LANDING NOT MORE THAN 6 FEET ABOVE GROUND.
18 | 16224180190000 | B200426451 | 6/9/2025 |  |  |  |  | 1200 |  | 4205 W CULLERTON ST |  | CHICAGO, IL |  | SANCHEZ ALFREDO | SCOPE: NONSTRUCTURAL INTERIOR PREPARATORY DEMOLITION OF NONLOAD BEARING PARTITIONS AND M.E.P. SYSTEMS WITH DEMO DRAWINGS AND ALL OTHER WORK TO BE PERFORMED ON SPR APPLICATION/PERMIT # 101069290. LOCATIONS: 3 RESIDENTIAL UNIT(S), 0 NON-RESIDENTIAL UNIT(S), 2 INTERIOR COMMON AREAS, INTERIOR.
19 | 11303220200000 | B200426452 | 5/20/2025 |  |  |  |  | 1000 |  | 7222 N RIDGE BLVD |  | CHICAGO, IL |  | BARAJAS JUAN | PURPOSE: NEW/REPLACEMENT INSTALLATION. WROUGHT IRON FENCE - 6'-0' ' (HEIGHT) X 115'-0' ' (LENGTH). LOCATION: FRONT YARD FENCE.
20 | 13283280370000 | B200426454 | 5/19/2025 |  |  |  |  | 1500 |  | 2410 N LOREL AVE |  | CHICAGO, IL |  | SILVESTRE LUCAS | LINE VOLTAGE ELECTRICAL WORK. NEW PERMANENT 200 AMP SERVICE DISCONNECTING MEANS WITH 1 CIRCUITS. RECEPTACLE OUTLETS: 1 . LIGHTING OUTLETS: 1. SPECIFIC LOCATION: INTERIOR/EXTERIOR.
21 | 17204080080000 | B200426458 | 6/3/2025 |  |  |  |  | 15000 |  | 1125 W 18TH ST |  | CHICAGO, IL |  | MARTINEZ LUIS A | TUCKPOINTING AND UNIT MASONRY REPAIR / REPLACEMENT: 400 SQ. FT., LINTEL QTY. 0, MAX. LENGTH 0. PARAPET REBUILDING: 200 SQ. FT. LOCATION: PARAPETS.
22 | 20314010560000 | B200426459 | 5/23/2025 |  |  |  |  | 47380 |  | 8300 S WOLCOTT AVE |  | CHICAGO, IL |  | PERKINS DENISE | INSTALL SOLAR PANELS ON ROOF OF PRINCIPAL BUILDING. ROOF TYPE: SLOPED (2:12 TO 5:12). INVERTER OUTPUT: 11.4 KW. ARRAY OUTPUT: 14.76 KW. INCLUDES 10 KWH ENERGY STORAGE SYSTEM. LOCATION: ROOF OF HOUSE. ICC DISTRIBUTED GENERATION INSTALLER CERT. #19-0021. ¦ SPECIAL CONDITION: * NEC REFERENCES TO BE OMITTED FROM DRAWINGS, ALL GENERAL ELECTRICAL NOTES SHALL REFERENCE CEC 2018. * PLEASE APPLY FOR ELECTRICAL PERMIT PRIOR TO SOLAR INSPECTION AND HAVE PRESENT ON DATE OF INSPECTION OR RISK FAILURE AS PROPOSED WORK PER ELECTRICAL DRAWING.* ALL EQUIPMENT, CONNECTORS, RACEWAYS, TAPS, MUST BE LISTED AND LABELED FOR USE.
23 | 25024000290000 | B200426460 | 5/23/2025 |  |  |  |  | 2500 |  | 9124 S AVALON AVE |  | CHICAGO, IL |  | ROJAS JUAN | PURPOSE: NEW/REPLACEMENT INSTALLATION. WOOD FENCE - 6'-0' ' (HEIGHT) X 100'-0' ' (LENGTH). LOCATION: REAR YARD.
24 | 19154040400000 | B200426464 | 5/20/2025 |  |  |  |  | 3000 |  | 5956 S KEDVALE AVE |  | CHICAGO, IL |  | CASTANEDA ALEJANDRO | LINE VOLTAGE ELECTRICAL WORK. REPAIR OR ALTER DEVICES ON EXISTING CIRCUITS. RECEPTACLE OUTLETS: 1 . LIGHTING OUTLETS: 1. SPECIFIC LOCATION: EXTERIOR.
25 | 14291170010000 | B200426465 | 5/21/2025 |  |  |  |  | 18875 |  | 1456 W OAKDALE AVE |  | CHICAGO, IL |  | ST ALPHONSUS | TUCKPOINTING AND UNIT MASONRY REPAIR / REPLACEMENT: 75 SQ. FT., LINTEL QTY. 0, MAX. LENGTH 0. LOCATION: WEST ELEVATION REPAIRS - CORNICE BR REPAIR.
26 | 14081060020000 | B200426470 | 5/20/2025 |  |  |  |  | 11800 |  | 5545 N MAGNOLIA AVE |  | CHICAGO, IL |  | HUNTER PROPERTIES INC | TUCKPOINTING AND UNIT MASONRY REPAIR / REPLACEMENT: 2700 SQ. FT., LINTEL QTY. 0, MAX. LENGTH 0. LOCATION: WEST & COURTYARD MASONRY REPAIR/4 LINTEL REPAIRS.
27 | 14204240400000 | B200426471 | 5/20/2025 |  |  |  |  | 10000 |  | 3200 N SHEFFIELD AVE |  | CHICAGO, IL |  | CHICAGO SPECIAL EVENTS MANAGEMENT INC | LINE VOLTAGE ELECTRICAL WORK. NEW PERMANENT 100 AMP SERVICE DISCONNECTING MEANS WITH 1 CIRCUITS. NEW PERMANENT 100 AMP SERVICE DISCONNECTING MEANS WITH 1 CIRCUITS. NEW PERMANENT 100 AMP SERVICE DISCONNECTING MEANS WITH 1 CIRCUITS. NEW PERMANENT 100 AMP SERVICE DISCONNECTING MEANS WITH 1 CIRCUITS. NEW PERMANENT 100 AMP SERVICE DISCONNECTING MEANS WITH 1 CIRCUITS. RECEPTACLE OUTLETS: 1 . LIGHTING OUTLETS: 0. SPECIFIC LOCATION: FRONT.
28 | 16251010270000 | B200426473 | 6/19/2025 |  |  |  |  | 12000 |  | 2224 S ALBANY AVE |  | CHICAGO, IL |  | CISNEROS MIGUEL | FULL REBUILD (SAME AS EXISTING) FOR WOOD EXTERIOR STAIRWAY (QUANTITY: 1, LOCATION: FRONT OF BUILDING).
29 | 20024040750000 | B200426476 | 6/12/2025 |  |  |  |  | 10000 |  | 4537 S LAKE PARK AVE |  | CHICAGO, IL |  | MONTGOMERY CHRISTOPHER | TUCKPOINTING AND UNIT MASONRY REPAIR / REPLACEMENT: 2100 SQ. FT., LINTEL QTY. 0, MAX. LENGTH 0. PARAPET REBUILDING: 120 SQ. FT. LOCATION: EXTERIOR NORTH, EAST AND SOUTH ELEVATIONS. ¦ SPECIAL CONDITION: PER ATTACHMENTS RECEIVED 6/5/25: BRICK REMOVED TO BE SALVAGED AND REPLACED TO GREATEST EXTENT FEASIBLE. ANY NEW BRICK TO MATCH HISTORIC IN SIZE, SHAPE, COLOR, TEXTURE, & FINISH. NEW MORTAR TO MATCH HISTORIC MORTAR IN COLOR, JOINT PROFILE, TEXTURE, & STRENGTH/TYPE. WHEN GRINDING EXISTING MORTAR JOINTS, SURROUNDING MASONRY UNITS SHALL NOT BE OVERCUT. DRY GRINDING ONLY, NO CHEMICAL CLEANING OR SAND BLASTING TO OCCUR WITH THIS APPROVAL. PRESSURE WASHING <400PSI W/ FAN TIP BRUSH.
30 | 17102000750000 | B200426480 | 6/3/2025 |  |  |  |  | 78640 |  | 737 N MICHIGAN AVE |  | CHICAGO, IL |  | SAKS GLOBAL | SCOPE: NONSTRUCTURAL INTERIOR REPLACEMENT OF DRYALL, FINISHES AND RECONFIGURATION OF DUCTWORK. LOCATIONS: 0 RESIDENTIAL UNIT(S), 1 NON-RESIDENTIAL UNIT(S), SECOND FLOOR - CUCINELLI RTW RIPPLE.
31 | 20332220390000 | B200426481 | 5/29/2025 |  |  |  |  | 7500 |  | 32 W 82ND ST |  | CHICAGO, IL |  | REVOCABLE LIVING TRUST | REPAIR OR IN-KIND REPLACEMENT OF 16 PLUMBING FIXTURES AS DESCRIBED IN PERMIT APPLICATION. INCLUDES REPAIR OR REPLACMENT OF PLUMBING PIPING. INCLUDES REPAIR OR REPLACEMENT OF PLUMBING RISERS IN EXISTING CHASES. LOCATIONS: 4 RESIDENTIAL UNIT(S), 0 NON-RESIDENTIAL UNIT(S), BASEMENT FIRST AND SECOND.
32 | 13021260030000 | B200426486 | 5/23/2025 |  |  |  |  | 20732 |  | 6049 N LAWNDALE AVE |  | CHICAGO, IL |  | YAFAI MOHAMED | INSTALL SOLAR PANELS ON ROOF OF PRINCIPAL BUILDING. ROOF TYPE: SLOPED (2:12 TO 5:12). INVERTER OUTPUT: 7.6 KW. ARRAY OUTPUT: 7.79 KW. INCLUDES 10 KWH ENERGY STORAGE SYSTEM. LOCATION: ROOF OF HOUSE. ICC DISTRIBUTED GENERATION INSTALLER CERT. #19-0021. ¦ SPECIAL CONDITION: * IPC TAPS AKA “SHARK BITES”, “VAMPIRE CONNECTORS”, OR “B-TAPS” IN COM-ED’S METERING STANDARD’S (C9111 1.3) FOR METERING IT ALSO STATES THAT TAPS MAY BE DONE ON THE LOAD SIDE OF A METER USING A TERMINAL OR TERMINAL ADAPTER THAT HAS BEEN LISTED AND LABELED FOR THE PURPOSE BY A NATIONALLY RECOGNIZED TESTING LABORATORY. EFFECTIVE 10/24/24 ALL PRESSURE CONNECTOR DEVICES USED TO SPLICE SERVICE-ENTRANCE CONDUCTOR* ALL EQUIPMENT, CONNECTORS, RACEWAYS, TAPS, MUST BE LISTED AND LABELED FOR USE.
33 | 10361160270000 | B200426488 | 5/23/2025 |  |  |  |  | 3750 |  | 2817 W MORSE AVE |  | CHICAGO, IL |  | KAPITAL ELECTRIC CO., INC | LINE VOLTAGE ELECTRICAL WORK. ADD 1 CIRCUITS TO EXISTING 100 AMP SERVICE DISCONNECTING MEANS. RECEPTACLE OUTLETS: 1 . LIGHTING OUTLETS: 0. ELECTRIC VEHICLE SUPPLY EQUIPMENT:1 SPACES. SPECIFIC LOCATION: GARAGE.
34 | 19134280360000 | B200426493 | 6/4/2025 |  |  |  |  | 53060 |  | 2540 W 63RD ST |  | CHICAGO, IL |  | U-HAUL CO. OF ILLINOIS, INC. | TUCKPOINTING AND UNIT MASONRY REPAIR / REPLACEMENT: 1100 SQ. FT., LINTEL QTY. 0, MAX. LENGTH 0. LOCATION: FRONT FACADE AND REAR FACADE CHIMNEY.
35 | 16263270340000 | B200426497 | 5/23/2025 |  |  |  |  | 11092 |  | 3034 S HAMLIN AVE |  | CHICAGO, IL |  | CASAS MIGUEL | INSTALL SOLAR PANELS ON ROOF OF PRINCIPAL BUILDING. ROOF TYPE: STEEP (>5:12). INVERTER OUTPUT: 5.7 KW. ARRAY OUTPUT: 5.1 KW. LOCATION: ROOF OF PRINCIPAL BUILDING. ICC DISTRIBUTED GENERATION INSTALLER CERT. #24-0450. ¦ SPECIAL CONDITION: * NEC REFERENCES TO BE OMITTED FROM DRAWINGS, ALL GENERAL ELECTRICAL NOTES SHALL REFERENCE CEC 2018. * ALL EQUIPMENT, CONNECTORS, RACEWAYS, TAPS, MUST BE LISTED AND LABELED FOR USE. * PLEASE PROVIDE NOTARIZED LETTER FROM OWNER & BUILDING MANAGEMENT WITH APPROVAL OF SOLAR INSTALLATION OF PROPOSED WORK ON BUILDING STRUCTURE AT THE TIME OF SOLAR INSPECTION OR RISK FAILURE AS PROPOSED WORK PER ELECTRICAL DRAWING.
36 | 26314180220000 | B200426500 | 5/22/2025 |  |  |  |  | 7000 |  | 13673 S BRAINARD AVE |  | CHICAGO, IL |  | SALTRO VICTOR | PURPOSE: NEW/REPLACEMENT INSTALLATION. WOOD FENCE - 6'-0' ' (HEIGHT) X 160'-0' ' (LENGTH). LOCATION: WOOD FENCE, REAR OF PROPERTY. ¦ SPECIAL CONDITION: NO SOLID PORTION OF THE FENCE SHALL BE IN THE FRONT YARD OF THE PROPERTY
37 | 20114250250000 | B200426501 | 5/20/2025 |  |  |  |  | 1200 |  | 1453 E 54TH ST |  | CHICAGO, IL |  | WILKS UNDREY | TUCKPOINTING AND UNIT MASONRY REPAIR / REPLACEMENT: 10 SQ. FT., LINTEL QTY. 0, MAX. LENGTH 0. LOCATION: TOP OF THE FIRS FLOOR.
38 | 24141121930000 | B200426516 | 5/20/2025 |  |  |  |  | 5000 |  | 10616 S RIDGEWAY AVE |  | CHICAGO, IL |  | HOPKINS ELIZABETH | PURPOSE: NEW/REPLACEMENT INSTALLATION. WROUGHT IRON FENCE - 5'-1' ' (HEIGHT) X 9'-10' ' (LENGTH). VINYL/PVC FENCE - 6'-0' ' (HEIGHT) X 9'-2' ' (LENGTH). LOCATION: LOT NEXT TO HOUSE.
39 | 24141121940000 | B200426516 | 5/20/2025 |  |  |  |  | 5000 |  | 10616 S RIDGEWAY AVE |  | CHICAGO, IL |  | HOPKINS ELIZABETH | PURPOSE: NEW/REPLACEMENT INSTALLATION. WROUGHT IRON FENCE - 5'-1' ' (HEIGHT) X 9'-10' ' (LENGTH). VINYL/PVC FENCE - 6'-0' ' (HEIGHT) X 9'-2' ' (LENGTH). LOCATION: LOT NEXT TO HOUSE.
40 | 17081300010000 | B200426517 | 5/27/2025 |  |  |  |  | 45000 |  | 1535 W GRAND AVE |  | CHICAGO, IL |  | KJS PROPERTIES, LLC | NONSTRUCTURAL INTERIOR ALTERATION TO REPLACE THE OLD EQUIPMENT (EXCLUDING MECHANICAL EQUIPMENT) WITH NEW, LIGHTING AND PLUMBING FIXTURES, WITH NO CHANGE TO PIPING AND SERVICE, NEW WALLPAPER, CEILING TILES AND GRID, CHAIR RAIL MOLDING, PAINT. LOCATIONS: 0 RESIDENTIAL UNIT(S), 1 NON-RESIDENTIAL UNIT(S), EQUIPMENT AND INTERIOR REMODEL OF AN EXISTING DUNKIN. ¦ SPECIAL CONDITION: INTERIOR WORK ONLY
41 | 13281300170000 | B200426518 | 5/20/2025 |  |  |  |  | 26124 |  | 5309 W WOLFRAM ST |  | CHICAGO, IL |  | BUGIELSKI ROBERT | SCOPE: ROOF REPLACEMENT. AREA: 2140 SQ. FT. ROOF COVERING: ASPHALT SHINGLES. LOCATION: ROOF AND SIDING. IL ROOFING CONTRACTOR LICENSE: 104018199.
42 | 13311280110000 | B200426519 | 5/23/2025 |  |  |  |  | 16359 |  | 2027 N NEWLAND AVE |  | CHICAGO, IL |  | SZYPURA DONALD | INSTALL SOLAR PANELS ON ROOF OF PRINCIPAL BUILDING. ROOF TYPE: STEEP (>5:12). INVERTER OUTPUT: 6.6 KW. ARRAY OUTPUT: 8.61 KW. INCLUDES 13.5 KWH ENERGY STORAGE SYSTEM. LOCATION: ROOF PLANES. ICC DISTRIBUTED GENERATION INSTALLER CERT. #18-0817. ¦ SPECIAL CONDITION: * NEC REFERENCES TO BE OMITTED FROM DRAWINGS, ALL GENERAL ELECTRICAL NOTES SHALL REFERENCE CEC 2018. * PLEASE REFER TO ELECTRICAL PERMIT B200426524.* ALL EQUIPMENT, CONNECTORS, RACEWAYS, TAPS, MUST BE LISTED AND LABELED FOR USE.
43 | 26173240090000 | B200426520 | 5/22/2025 |  |  |  |  | 20000 |  | 11323 S AVENUE N |  | CHICAGO, IL |  | JULIE ARMIJOS | NEW DETACHED WOOD FRAME GARAGE. DIMENSIONS AND SETBACKS PER APPLICATION. BUILDING OUTSIDE DIMENSIONS: 24'-0' ' X22'-0' '. GABLE ROOF HEIGHT TO PEAK: 15'-0' '.
44 | 13011190190000 | B200426523 | 8/11/2025 |  |  |  |  | 8400 |  | 6150 N FRANCISCO AVE |  | CHICAGO, IL |  | ORAHA JAMES | SCOPE: NONSTRUCTURAL INTERIOR WORK: REPLACE PLUMBING FIXTURES WITH ASSOCIATED PIPING. LOCATIONS: 1 RESIDENTIAL UNIT(S), 0 NON-RESIDENTIAL UNIT(S), UNIT 5.
45 | 13311280110000 | B200426524 | 5/20/2025 |  |  |  |  | 3250 |  | 2027 N NEWLAND AVE |  | CHICAGO, IL |  | SZYPURA DONALD | LINE VOLTAGE ELECTRICAL WORK. NEW PERMANENT 100 AMP SERVICE DISCONNECTING MEANS WITH 19 CIRCUITS. RECEPTACLE OUTLETS: 1 . LIGHTING OUTLETS: 0. 13.5 KWH LITHIUM ION ENERGY STORAGE SYSTEM. SPECIFIC LOCATION: BASEMENT AND NORTH SIDE OF HOME.
46 | 25101160320000 | B200426529 | 5/23/2025 |  |  |  |  | 3311 |  | 9734 S FOREST AVE |  | CHICAGO, IL |  | HUBBARD JOYCE | INSTALL SOLAR PANELS ON ROOF OF PRINCIPAL BUILDING. ROOF TYPE: SLOPED (2:12 TO 5:12). INVERTER OUTPUT: 1 KW. ARRAY OUTPUT: 0.00473 KW. INCLUDES 13.5 KWH ENERGY STORAGE SYSTEM. LOCATION: EAST, SOUTH. ICC DISTRIBUTED GENERATION INSTALLER CERT. #24-0198. ¦ SPECIAL CONDITION: * PLEASE APPLY FOR SOLAR (ACCESSORY) PERMIT PRIOR TO INSPECTION AND HAVE PRESENT ON DATE OF SOLAR INSPECTION OR RISK FAILURE AS PROPOSED WORK PER ELECTRICAL DRAWING.* REFER TO ELECTRICAL PERMIT B200426545.* UNDERGROUND RACEWAY TO BE INSPECTED BY AHJ PRIOR TO COVERING. * ALL EQUIPMENT, CONNECTORS, RACEWAYS, TAPS, MUST BE LISTED AND LABELED FOR USE.
47 | 19343210430000 | B200426530 | 5/23/2025 |  |  |  |  | 25716 |  | 8354 S KILPATRICK AVE |  | CHICAGO, IL |  | SANTIAGO MARIA | INSTALL SOLAR PANELS ON ROOF OF PRINCIPAL BUILDING. ROOF TYPE: SLOPED (2:12 TO 5:12). INVERTER OUTPUT: 10 KW. ARRAY OUTPUT: 10.25 KW. INCLUDES 10 KWH ENERGY STORAGE SYSTEM. LOCATION: ROOF OF HOUSE. ICC DISTRIBUTED GENERATION INSTALLER CERT. #19-0021. ¦ SPECIAL CONDITION: * IPC TAPS AKA “SHARK BITES”, “VAMPIRE CONNECTORS”, OR “B-TAPS” IN COM-ED’S METERING STANDARD’S (C9111 1.3) FOR METERING IT ALSO STATES THAT TAPS MAY BE DONE ON THE LOAD SIDE OF A METER USING A TERMINAL OR TERMINAL ADAPTER THAT HAS BEEN LISTED AND LABELED FOR THE PURPOSE BY A NATIONALLY RECOGNIZED TESTING LABORATORY. EFFECTIVE 10/10/24 ALL PRESSURE CONNECTOR DEVICES USED TO SPLICE SERVICE-ENTRANCE CONDUCTOR.* ALL EQUIPMENT, CONNECTORS, RACEWAYS, TAPS, MUST BE LISTED AND LABELED FOR USE.
48 | 13114060010000 | B200426533 | 7/28/2025 |  |  |  |  | 1124247 |  | 3225 W FOSTER AVE |  | CHICAGO, IL |  | NORTH PARK UNIVERSITY | DUCTWORK EXTENSION/RECONFIGURATION, HYDRONIC PIPING EXTENSION/RECONFIGURATION, REPAIR/REPLACEMENT AFFECTING 1 SYSTEMS : 1 OTHER AIR HANDLING EQUIPMENT(CARRIER, 38APD0505H-22180, GROUND) . ELECTRICAL WORK UNDER THIS PERMIT = NO . LOCATIONS: 0 RESIDENTIAL UNIT(S), 3 NON-RESIDENTIAL UNIT(S), 3 INTERIOR COMMON AREAS, EXTERIOR WORK, THROUGHOUT BUILDING.
49 | 17061180350000 | B200426536 | 6/6/2025 |  |  |  |  | 5000 |  | 1356 N HOYNE AVE |  | CHICAGO, IL |  | CHICAGO TITLE LAND TRUST COM ASTRUSTEE 8002376707 | WRECK AND REMOVE DETACHED FRAME GARAGE. LOCATIONS: 1 RESIDENTIAL UNIT(S), 0 NON-RESIDENTIAL UNIT(S), DETACHED GARAGE. ¦ SPECIAL CONDITION: NO WORK TO MAIN HOUSE WITH THIS APPROVAL.
50 | 17312290510000 | B200426541 | 5/27/2025 |  |  |  |  | 3310 |  | 3448 S MARSHFIELD AVE |  | CHICAGO, IL |  | CHEN MICHAEL | LINE VOLTAGE ELECTRICAL WORK. REPAIR OR ALTER DEVICES ON EXISTING CIRCUITS. RECEPTACLE OUTLETS: 1 . LIGHTING OUTLETS: 0. ELECTRIC VEHICLE SUPPLY EQUIPMENT:1 SPACES. SPECIFIC LOCATION: GARAGE.
51 | 20342270160000 | B200426544 | 5/20/2025 |  |  |  |  | 30450 |  | 8251 S RHODES AVE |  | CHICAGO, IL |  | NYTHER GAIL | NEW DETACHED WOOD FRAME GARAGE. DIMENSIONS AND SETBACKS PER APPLICATION. BUILDING OUTSIDE DIMENSIONS: 22'-0' ' X20'-0' '. HIP ROOF HEIGHT TO PEAK: 12'-0' '.
52 | 25101160320000 | B200426545 | 5/20/2025 |  |  |  |  | 5261 |  | 9734 S FOREST AVE |  | CHICAGO, IL |  | HUBBARD JOYCE | LOW VOLTAGE/COMMUNICATION ELECTRICAL WORK. INSTALL OTHER. SPECIFIC LOCATION: EAST, SOUTH.
53 | 14314160100000 | B200426551 | 5/20/2025 |  |  |  |  | 58000 |  | 1737 N DAMEN AVE |  | CHICAGO, IL |  | CLASS ACT RESTAURANT I, LLC | LOW VOLTAGE/COMMUNICATION ELECTRICAL WORK. ALTER EXISTING AUDIO. SPECIFIC LOCATION: RESTAURANT COMMERCIAL SPACE.
54 | 19354060750000 | B200426554 | 5/23/2025 |  |  |  |  | 13243 |  | 3339 W 83RD PL |  | CHICAGO, IL |  | HINTON RONALD | INSTALL SOLAR PANELS ON ROOF OF PRINCIPAL BUILDING. ROOF TYPE: STEEP (>5:12). INVERTER OUTPUT: 5.4 KW. ARRAY OUTPUT: 6.97 KW. INCLUDES 13.5 KWH ENERGY STORAGE SYSTEM. LOCATION: ROOF PLANES. ICC DISTRIBUTED GENERATION INSTALLER CERT. #18-0817. ¦ SPECIAL CONDITION: * REFER TO ELECTRICAL PERMIT B200426562 AND SOLAR (ACCESSORY) PERMIT B200426558.* UNDERGROUND RACEWAY TO BE INSPECTED BY AHJ PRIOR TO COVERING. * ALL EQUIPMENT, CONNECTORS, RACEWAYS, TAPS, MUST BE LISTED AND LABELED FOR USE.
55 | 19354060750000 | B200426558 | 5/23/2025 |  |  |  |  | 13243 |  | 3339 W 83RD PL |  | CHICAGO, IL |  | HINTON RONALD | INSTALL SOLAR PANELS ON ROOF OF ACCESSORY BUILDING. ROOF TYPE: SLOPED (2:12 TO 5:12). INVERTER OUTPUT: 5.4 KW. ARRAY OUTPUT: 6.97 KW. INCLUDES 13.5 KWH ENERGY STORAGE SYSTEM. LOCATION: ROOF OF GARAGE. ICC DISTRIBUTED GENERATION INSTALLER CERT. #18-0817. ¦ SPECIAL CONDITION: * REFER TO ELECTRICAL PERMIT B200426562 AND SOLAR (PRINCIPAL) PERMIT B200426554.* UNDERGROUND RACEWAY TO BE INSPECTED BY AHJ PRIOR TO COVERING. * ALL EQUIPMENT, CONNECTORS, RACEWAYS, TAPS, MUST BE LISTED AND LABELED FOR USE.
56 | 16134270100000 | B200426561 | 6/17/2025 |  |  |  |  | 35640 |  | 2441 W GRENSHAW ST |  | CHICAGO, IL |  | MUNOZ EPITACIO | INSTALL SOLAR PANELS ON ROOF OF PRINCIPAL BUILDING. ROOF TYPE: LOW-SLOPED (<2:12). INVERTER OUTPUT: 7.6 KW. ARRAY OUTPUT: 8.91 KW. LOCATION: ROOFTOP. ICC DISTRIBUTED GENERATION INSTALLER CERT. #23-0309. ¦ SPECIAL CONDITION: * NEC REFERENCES TO BE OMITTED FROM DRAWINGS, ALL GENERAL ELECTRICAL NOTES SHALL REFERENCE CEC 2018. * PLEASE APPLY FOR SOLAR (ACCESSORY) PERMIT PRIOR TO INSPECTION AND HAVE PRESENT ON DATE OF SOLAR INSPECTION OR RISK FAILURE AS PROPOSED WORK PER ELECTRICAL DRAWING.* UNDERGROUND RACEWAY TO BE INSPECTED BY AHJ PRIOR TO COVERING. * ALL EQUIPMENT, CONNECTORS, RACEWAYS, TAPS, MUST BE LISTED AND LABELED FOR USE.
57 | 19354060750000 | B200426562 | 5/20/2025 |  |  |  |  | 1500 |  | 3339 W 83RD PL |  | CHICAGO, IL |  | HINTON RONALD | LINE VOLTAGE ELECTRICAL WORK. NEW PERMANENT 100 AMP SERVICE DISCONNECTING MEANS WITH 17 CIRCUITS. RECEPTACLE OUTLETS: 1 . LIGHTING OUTLETS: 0. 13.5 KWH LITHIUM ION ENERGY STORAGE SYSTEM. SPECIFIC LOCATION: BASEMENT AND WEST SIDE OF HOME.
58 | 17053090020000 | B200426564 | 7/1/2025 |  |  |  |  | 2000 |  | 1023 N ASHLAND AVE |  | CHICAGO, IL |  | WEST TOWN PHYSICAL THERAPY LTD | SCOPE: NONSTRUCTURAL INTERIOR REMODEL OF EXISTING BATHROOMS TO REMOVE/REPLACE PARTITION WALL, FLOOR TILE; NO MECHANICAL WORK, NO ELECTRICAL WORK, NO PLUMBING AT EXIST OFFICE. LOCATIONS: 0 RESIDENTIAL UNIT(S), 1 NON-RESIDENTIAL UNIT(S), 2 BATHROOMS.
59 | 13303110260000 | B200426571 | 5/20/2025 |  |  |  |  | 1500 |  | 7018 W WRIGHTWOOD AVE |  | CHICAGO, IL |  | LUCENA PABLO | LINE VOLTAGE ELECTRICAL WORK. NEW PERMANENT 200 AMP SERVICE DISCONNECTING MEANS WITH 16 CIRCUITS. RECEPTACLE OUTLETS: 1 . LIGHTING OUTLETS: 0. SPECIFIC LOCATION: REAR FIRST FLOOR.
60 | 17162060150000 | B200426575 | 7/3/2025 |  |  |  |  | 475000 |  | 7 W MADISON ST |  | CHICAGO, IL |  | SCHOOL OF THE ART INSTITUTE | TUCKPOINTING AND UNIT MASONRY REPAIR / REPLACEMENT: 9880 SQ. FT., LINTEL QTY. 0, MAX. LENGTH 0. LOCATION: WEST ELEVATION. ¦ SPECIAL CONDITION: PER ATTACHMENTS RECEIVED 6/5/25, 6/23/25 AND FAÇADE DRAWINGS DATED 3/28/25: GFRC SAMPLES FOR TERRA COTTA REPLACEMENT TO BE REVIEWED BY HISTORIC PRESERVATIONS STAFF ON-SITE PRIOR TO ORDER AND INSTALLATION. CONTACT STAFF AT TYLER.TAYLOR2@CITYOFCHICAGO.ORG, (312) 742-1835 TO COORDINATE SITE VISIT.
61 | 14082050040000 | B200426576 | 5/22/2025 |  |  |  |  | 92400 |  | 1055 W CATALPA AVE |  | CHICAGO, IL |  | HUNTER PROPERTIES INC | TUCKPOINTING AND UNIT MASONRY REPAIR / REPLACEMENT: 1250 SQ. FT., LINTEL QTY. 0, MAX. LENGTH 0. PARAPET REBUILDING: 1250 SQ. FT. LOCATION: PARAPET WALL MASONRY REPAIRS.
62 | 13051040110000 | B200426577 | 5/21/2025 |  |  |  |  | 30000 |  | 6355 N MERRIMAC AVE |  | CHICAGO, IL |  | KOLACZEWSKI ROBERT | NEW DETACHED WOOD FRAME GARAGE. DIMENSIONS AND SETBACKS PER APPLICATION. BUILDING OUTSIDE DIMENSIONS: 27'-0' ' X21'-0' '. GABLE ROOF HEIGHT TO PEAK: 14'-0' '.
63 | 20101040110000 | B200426585 | 6/4/2025 |  |  |  |  | 47744 |  | 4749 S PRAIRIE AVE |  | CHICAGO, IL |  | RANDOLPH KEITH | SCOPE: ROOF REPLACEMENT. AREA: 20 SQ. FT. ROOF COVERING: MINERAL - SURFACED ROLL ROOFING. LOCATION: TEAR OFF & RE ROOF EXISTING ROOFING SYSTEM. IL ROOFING CONTRACTOR LICENSE: 104019663.
64 | 25182050580000 | B200426593 | 6/26/2025 |  |  |  |  | 18350 |  | 1703 W WALTER BURLEY GRIFFIN PL |  | CHICAGO, IL |  | LEVIN NEAL | IN-KIND REPLACEMENT OF EXTERIOR WINDOWS AND DOORS IN EXISTING OPENINGS. REPLACEMENT WINDOWS: 6; REPLACEMENT SKYLIGHTS: 0; REPLACEMENT DOORS: 0. AFFECTS: 1 RESIDENTIAL UNIT(S), 0 NON-RESIDENTIAL UNIT(S), LOCATION: KITCHEN, STAIRWAY, 2 BEDROOMS. ¦ SPECIAL CONDITION: PER ATTACHMENTS RECEIVED 5/22 AND 6/10/15: NEW WINDOWS AT FRONT AND SIDE ELEVATIONS TO BE RENEWAL BY ANDERSEN DG DOUBLE HUNG. WINDOW REPLACEMENT ONLY, NO OTHER EXTERIOR WORK WITH THIS PERMIT.
65 | 25151210100000 | B200426604 | 6/2/2025 |  |  |  |  | 2500 |  | 10523 S EDBROOKE AVE |  | CHICAGO, IL |  | JACKSON JOHN | REPAIR OR IN-KIND REPLACEMENT OF 0 PLUMBING FIXTURES AS DESCRIBED IN PERMIT APPLICATION. INCLUDES REPAIR OR REPLACMENT OF PLUMBING PIPING. LOCATIONS: 1 RESIDENTIAL UNIT(S), 0 NON-RESIDENTIAL UNIT(S), 1ST FLOOR.
66 | 25062210290000 | B200426605 | 5/23/2025 |  |  |  |  | 20254 |  | 1706 W 91ST ST |  | CHICAGO, IL |  | RUMPLE JOHN | INSTALL SOLAR PANELS ON ROOF OF PRINCIPAL BUILDING. ROOF TYPE: STEEP (>5:12). INVERTER OUTPUT: 8.2 KW. ARRAY OUTPUT: 10.66 KW. INCLUDES 13.5 KWH ENERGY STORAGE SYSTEM. LOCATION: ROOF PLANES. ICC DISTRIBUTED GENERATION INSTALLER CERT. #18-0817. ¦ SPECIAL CONDITION: * NEC REFERENCES TO BE OMITTED FROM DRAWINGS, ALL GENERAL ELECTRICAL NOTES SHALL REFERENCE CEC 2018. * PLEASE REF TO ELECTRICAL PERMIT B200426613.* ALL EQUIPMENT, CONNECTORS, RACEWAYS, TAPS, MUST BE LISTED AND LABELED FOR USE.
67 | 25062210290000 | B200426613 | 5/20/2025 |  |  |  |  | 1500 |  | 1706 W 91ST ST |  | CHICAGO, IL |  | RUMPLE JOHN | LINE VOLTAGE ELECTRICAL WORK. NEW PERMANENT 200 AMP SERVICE DISCONNECTING MEANS WITH 24 CIRCUITS. RECEPTACLE OUTLETS: 1 . LIGHTING OUTLETS: 0. 13.5 KWH LITHIUM ION ENERGY STORAGE SYSTEM. SPECIFIC LOCATION: BASEMENT AND WEST SIDE OF HOME.
68 | 13123150090000 | B200426620 | 5/21/2025 |  |  |  |  | 1000 |  | 3023 W GUNNISON ST |  | CHICAGO, IL |  | CARCHI LUIS | LINE VOLTAGE ELECTRICAL WORK. REPAIR OR ALTER DEVICES ON EXISTING CIRCUITS. RECEPTACLE OUTLETS: 1 . LIGHTING OUTLETS: 0. SPECIFIC LOCATION: BASEMENT.
69 | 16364290170000 | B200426627 | 5/20/2025 |  |  |  |  | 1900 |  | 3643 S ARTESIAN AVE |  | CHICAGO, IL |  | FITZ BRYANT | LINE VOLTAGE ELECTRICAL WORK. ADD 1 CIRCUITS TO EXISTING 100 AMP SERVICE DISCONNECTING MEANS. RECEPTACLE OUTLETS: 1 . LIGHTING OUTLETS: 0. ELECTRIC VEHICLE SUPPLY EQUIPMENT:1 SPACES. SPECIFIC LOCATION: BASEMENT, BACKYARD, DETACHED GARAGE.
70 | 20303100030000 | B200426629 | 5/27/2025 |  |  |  |  | 9934 |  | 7707 S HOYNE AVE |  | CHICAGO, IL |  | PIERCE LINDA | INSTALL SOLAR PANELS ON ROOF OF PRINCIPAL BUILDING. ROOF TYPE: SLOPED (2:12 TO 5:12). INVERTER OUTPUT: 3.8 KW. ARRAY OUTPUT: 4.675 KW. LOCATION: ROOF OF PRINCIPAL BUILDING. ICC DISTRIBUTED GENERATION INSTALLER CERT. #24-0450. ¦ SPECIAL CONDITION: * NEC REFERENCES TO BE OMITTED FROM DRAWINGS, ALL GENERAL ELECTRICAL NOTES SHALL REFERENCE CEC 2018. * ALL EQUIPMENT, CONNECTORS, RACEWAYS, TAPS, MUST BE LISTED AND LABELED FOR USE.
71 | 12121221030000 | B200426631 | 6/8/2025 |  |  |  |  | 3000 |  | 7832 W FOSTER AVE |  | CHICAGO, IL |  | TONGE ANGEL | PURPOSE: NEW/REPLACEMENT INSTALLATION. VINYL/PVC FENCE - 6'-0' ' (HEIGHT) X 8'-0' ' (LENGTH). LOCATION: FENCING FOR BACK YARD.
72 | 20143120180000 | B200426634 | 6/2/2025 |  |  |  |  | 100 |  | 6126 S WOODLAWN AVE |  | CHICAGO, IL |  | 6126 WOODLAWN LP | LINE VOLTAGE ELECTRICAL WORK. ALTER EXISTING SYSTEM II EMERGENCY LIGHTING. RECEPTACLE OUTLETS: 0 . LIGHTING OUTLETS: 0. SPECIFIC LOCATION: BASEMENT.
73 | 17052250200000 | B200426637 | 6/6/2025 |  |  |  |  | 1000 |  | 1333 N KINGSBURY ST |  | CHICAGO, IL |  | 1333 N KINGSBURY LLC | TUCKPOINTING AND UNIT MASONRY REPAIR / REPLACEMENT: 150 SQ. FT., LINTEL QTY. 0, MAX. LENGTH 0. LOCATION: NORTH EXTERIOR.
74 | 17102000750000 | B200426651 | 6/4/2025 |  |  |  |  | 138000 |  | 737 N MICHIGAN AVE |  | CHICAGO, IL |  | SAKS GLOBAL | SCOPE: NONSTRUCTURAL INTERIOR ALTERATION INCLUDING ELECTRICAL TO AN EXISTING RETAIL TENANT SPACE ON THE 1ST FLOOR, NO PLUMBING/NO HVAC WORK (GOYARD). LOCATIONS: 0 RESIDENTIAL UNIT(S), 1 NON-RESIDENTIAL UNIT(S), EXISTING 1ST FLOOR RETAIL TENANT SPACE (GOYARD).
75 | 17203160150000 | B200426652 | 6/3/2025 |  |  |  |  | 3000 |  | 1843 S ALLPORT ST |  | CHICAGO, IL |  | ALVAREZ RODOLFO | LINE VOLTAGE ELECTRICAL WORK. NEW PERMANENT 200 AMP SERVICE DISCONNECTING MEANS WITH 1 CIRCUITS. RECEPTACLE OUTLETS: 1 . LIGHTING OUTLETS: 1. SPECIFIC LOCATION: SERVICE UPGRADE REAR F BUILDING.
76 | 20082210350000 | B200426655 | 5/21/2025 |  |  |  |  | 1500 |  | 5042 S HALSTED ST |  | CHICAGO, IL |  | MCNAMARA MIKE | LINE VOLTAGE ELECTRICAL WORK. ADD 5 CIRCUITS TO EXISTING 200 AMP SERVICE DISCONNECTING MEANS. RECEPTACLE OUTLETS: 10 . LIGHTING OUTLETS: 5. SPECIFIC LOCATION: CELL TOWER.
77 | 13132100320000 | B200426657 | 5/21/2025 |  |  |  |  | 10600 |  | 2512 W EASTWOOD AVE |  | CHICAGO, IL |  | ARNOLD JOHN | LINE VOLTAGE ELECTRICAL WORK. NEW PERMANENT 100 AMP SERVICE DISCONNECTING MEANS WITH 30 CIRCUITS. RECEPTACLE OUTLETS: 1 . LIGHTING OUTLETS: 0. SPECIFIC LOCATION: BASEMENT AND EXTERIOR.
78 | 20294270220000 | B200426659 | 6/6/2025 |  |  |  |  | 100 |  | 7824 S MORGAN ST |  | CHICAGO, IL |  | STEWART RAWLE | SCOPE: NONSTRUCTURAL INTERIOR WORK: REPLACE DRYWALL AND REPLACE PLUMBING FIXTURES INCLUDING ASSOCIATED PLUMBING PIPING IN 2ND FLOOR KITCHEN AND BATHROOM. REPLACE EXISTING FURNACE ON THE 2ND FLOOR (SAME LOCATION). LOCATIONS: 1 RESIDENTIAL UNIT(S), 0 NON-RESIDENTIAL UNIT(S), 2ND FLOOR
79 | 17333110140000 | B200426662 | 6/6/2025 |  |  |  |  | 2500 |  | 3621 S WALLACE ST |  | CHICAGO, IL |  | PONCE RAMON | TUCKPOINTING AND UNIT MASONRY REPAIR / REPLACEMENT: 200 SQ. FT., LINTEL QTY. 2, MAX. LENGTH 3. LOCATION: FRONT FACADE.
80 | 16363030260000 | B200426664 | 6/17/2025 |  |  |  |  | 3750 |  | 3514 S MOZART ST |  | CHICAGO, IL |  | KAPITAL ELECTRIC CO., INC | LINE VOLTAGE ELECTRICAL WORK. ADD 1 CIRCUITS TO EXISTING 100 AMP SERVICE DISCONNECTING MEANS. RECEPTACLE OUTLETS: 1 . LIGHTING OUTLETS: 0. ELECTRIC VEHICLE SUPPLY EQUIPMENT:1 SPACES. SPECIFIC LOCATION: GARAGE.
81 | 16244150510000 | B200426677 | 7/7/2025 |  |  |  |  | 35000 |  | 2623 W 19TH ST |  | CHICAGO, IL |  | VERIZON WIRELESS | ALTERATION OF EXISTING COMMUNICATION EQUIPMENT. ALTERATION OF 0 BOXES AND EQUIPMENT ON 1 TOWERS / STRUCTURES. LOCATION: EXISTING WIRELESS COMMUNICATION FACILITY.
82 | 26073090020000 | B200426680 | 6/9/2025 |  |  |  |  | 52000 |  | 2801 E 104TH ST |  | CHICAGO, IL |  | MCCOY GREG | LINE VOLTAGE ELECTRICAL WORK. OUTDOOR LIGHTING FOR 20000 SQUARE FEET. RECEPTACLE OUTLETS: 0 . LIGHTING OUTLETS: 6. SPECIFIC LOCATION: PARKING LOT.
83 | 20243130020000 | B200426683 | 5/28/2025 |  |  |  |  | 15000 |  | 6811 S CONSTANCE AVE |  | CHICAGO, IL |  | ENYIA CHIMA | LINE VOLTAGE ELECTRICAL WORK. INSTALL PERMANENT-NOT REQUIRED BY CODE 26 KW FUEL GAS GENERATOR. RECEPTACLE OUTLETS: 0 . LIGHTING OUTLETS: 0. SPECIFIC LOCATION: BASEMENT. ¦ SPECIAL CONDITION: NO OTHER WORK.
84 | 20344040040000 | B200426684 | 5/23/2025 |  |  |  |  | 10000 |  | 8409 S VERNON AVE |  | CHICAGO, IL |  | WOLFPACK ACQUISITION LLC | REPAIR OR IN-KIND REPLACEMENT OF 16 PLUMBING FIXTURES AS DESCRIBED IN PERMIT APPLICATION. REPAIR OR IN-KIND REPLACEMENT OF HOT WATER HEATER(S). LOCATIONS: 1 RESIDENTIAL UNIT(S), 0 NON-RESIDENTIAL UNIT(S), BASEMENT 1ST FLOOR 2ND FLOOR.
85 | 20091030020000 | B200426692 | 6/23/2025 |  |  |  |  | 10000 |  | 4739 S HALSTED ST |  | CHICAGO, IL |  | CARRILLO FRANCISCO | PURPOSE: LEGALIZE UNPERMITTED WORK. OPEN WROUGHT IRON FENCE - 6'-0' ' (HEIGHT) X 186'-0' ' (LENGTH).LOCATION: 4739 TO 4743 S HALSTED ST (3 VACANT LOTS). ¦ SPECIAL CONDITION: SOLID FENCE TO BE REMOVED AND REPLACED WITH OPEN WROUGHT IRON FENCE, VEHICLE GATES TO BE REMOVED
86 | 19191080250000 | B200426694 | 6/12/2025 |  |  |  |  | 25000 |  | 7134 W 64TH PL |  | CHICAGO, IL |  | DIAZ ENRIQUE | NEW DETACHED WOOD FRAME GARAGE. DIMENSIONS AND SETBACKS PER APPLICATION. BUILDING OUTSIDE DIMENSIONS: 22'-0' ' X22'-0' '. GABLE ROOF HEIGHT TO PEAK: 5'-0' '.
87 | 19191080260000 | B200426694 | 6/12/2025 |  |  |  |  | 25000 |  | 7134 W 64TH PL |  | CHICAGO, IL |  | DIAZ ENRIQUE | NEW DETACHED WOOD FRAME GARAGE. DIMENSIONS AND SETBACKS PER APPLICATION. BUILDING OUTSIDE DIMENSIONS: 22'-0' ' X22'-0' '. GABLE ROOF HEIGHT TO PEAK: 5'-0' '.
88 | 19012030110000 | B200426697 | 6/3/2025 |  |  |  |  | 18000 |  | 2545 W 39TH PL |  | CHICAGO, IL |  | MENDOZA MARIA & APOLINAIR | NEW DETACHED WOOD FRAME GARAGE. DIMENSIONS AND SETBACKS PER APPLICATION. BUILDING OUTSIDE DIMENSIONS: 19'-0' ' X10'-0' '. HIP ROOF HEIGHT TO PEAK: 15'-6' '.
89 | 16134150120000 | B200426698 | 5/22/2025 |  |  |  |  | 122490 |  | 2427 W POLK ST |  | CHICAGO, IL |  | YANG DOUGLAS | PARAPET REBUILDING: 150 SQ. FT. LOCATION: TOP OF PARAPET WALL ON EAST ELEVATION.
90 | 17103180340000 | B200426702 | 5/28/2025 |  |  |  |  | 150000 |  | 300 E RANDOLPH ST |  | CHICAGO, IL |  | HEALTH CARE SERVICE CORP | LOW VOLTAGE/COMMUNICATION ELECTRICAL WORK. INSTALL DATA/VIDEO. SPECIFIC LOCATION: 40TH FLOOR.
91 | 19011170160000 | B200426703 | 7/23/2025 |  |  |  |  | 3000 |  | 3033 W 41ST PL |  | CHICAGO, IL |  | NORIEGA ELVA | PURPOSE: LEGALIZE UNPERMITTED WORK. WROUGHT IRON FENCE - 5'-10' ' (HEIGHT) X 26'-10' ' (LENGTH). LOCATION: ROLLING IRON FENCE.
92 | 20304080250000 | B200426704 | 6/20/2025 |  |  |  |  | 3500 |  | 7554 S HERMITAGE AVE |  | CHICAGO, IL |  | KYLES JOHN | PURPOSE: LEGALIZE UNPERMITTED WORK. WROUGHT IRON FENCE - 6'-0' ' (HEIGHT) X 75'-0' ' (LENGTH). LOCATION: EXTERIOR FENCING.
93 | 17083080340000 | B200426707 | 5/21/2025 |  |  |  |  | 119150 |  | 1532 W FULTON ST |  | CHICAGO, IL |  | 1532 WEST FULTON REVERSE LLC | SCOPE: ROOF REPLACEMENT. AREA: 16000 SQ. FT. ROOF COVERING: OTHER. LOCATION: ROOFING. IL ROOFING CONTRACTOR LICENSE: 104013742.
94 | 13253040060000 | B200426709 | 5/21/2025 |  |  |  |  | 13750 |  | 2743 N SACRAMENTO AVE |  | CHICAGO, IL |  | SCHORNACK BEN | SCOPE: ROOF REPLACEMENT. AREA: 1800 SQ. FT. ROOF COVERING: ASPHALT SHINGLES. LOCATION: ROOFING WORK. IL ROOFING CONTRACTOR LICENSE: 104012900.
95 | 19133250130000 | B200426710 | 5/21/2025 |  |  |  |  | 18000 |  | 6241 S TROY ST |  | CHICAGO, IL |  | ARREOLA SANTIAGO | CONCRETE MASONRY REPAIR / REPLACEMNT: 96SQ. FT., EXCAVATION = NO. LOCATION: FRONT CONCRETE STAIRS REPLACEMENT.
96 | 14083070440000 | B200426711 | 5/22/2025 |  |  |  |  | 100 |  | 1430 W WINNEMAC AVE |  | CHICAGO, IL |  | OSTENCIO MARYANNE | PURPOSE: LEGALIZE UNPERMITTED WORK. WOOD FENCE - 6'-0' ' (HEIGHT) X 30'-0' ' (LENGTH). LOCATION: REAR FENCE.
97 | 13134100230000 | B200426718 | 6/9/2025 |  |  |  |  | 68613 |  | 4150 N ROCKWELL ST |  | CHICAGO, IL |  | HOLDAMPF BRIAN | INSTALL SOLAR PANELS ON ROOF OF PRINCIPAL BUILDING. ROOF TYPE: SLOPED (2:12 TO 5:12). INVERTER OUTPUT: 8.45 KW. ARRAY OUTPUT: 11.05 KW. INCLUDES 20 KWH ENERGY STORAGE SYSTEM. LOCATION: HOUSE ROOF. ICC DISTRIBUTED GENERATION INSTALLER CERT. #14-0400. ¦ SPECIAL CONDITION: * NEC REFERENCES TO BE OMITTED FROM DRAWINGS, ALL GENERAL ELECTRICAL NOTES SHALL REFERENCE CEC 2018. *ALL EQUIPMENT, CONNECTORS, RACEWAYS, TAPS, MUST BE LISTED AND LABELED FOR USE.
98 | 13212140130000 | B200426722 | 5/21/2025 |  |  |  |  | 3386 |  | 4917 W BERENICE AVE |  | CHICAGO, IL |  | ANDERSON MARY | PURPOSE: NEW/REPLACEMENT INSTALLATION. WOOD FENCE - 6'-0' ' (HEIGHT) X 33'-0' ' (LENGTH). LOCATION: BACK YARD.
99 | 11311140200000 | B200426723 | 5/21/2025 |  |  |  |  | 2880 |  | 2210 W MORSE AVE |  | CHICAGO, IL |  | MEYER JONATHAN | TUCKPOINTING AND UNIT MASONRY REPAIR / REPLACEMENT: 250 SQ. FT., LINTEL QTY. 0, MAX. LENGTH 0. LOCATION: BACK FACADE.
100 | 12232180190000 | B200426725 | 5/27/2025 |  |  |  |  | 6912 |  | 3705 N PLAINFIELD AVE |  | CHICAGO, IL |  | GREVOY-STEINMAN LEAH | PURPOSE: NEW/REPLACEMENT INSTALLATION. WOOD FENCE - 6'-0' ' (HEIGHT) X 192'-0' ' (LENGTH). LOCATION: OUTSIDE.
101 | 20184060440000 | B200426726 | 5/21/2025 |  |  |  |  | 11050 |  | 5958 S MARSHFIELD AVE |  | CHICAGO, IL |  | FLORES FENCE INC | PURPOSE: NEW/REPLACEMENT INSTALLATION. WOOD FENCE - 6'-0' ' (HEIGHT) X 242'-0' ' (LENGTH). LOCATION: PARKING LOT FENCE.
102 | 25282230310000 | B200426727 | 5/28/2025 |  |  |  |  | 9890 |  | 12100 S STATE ST |  | CHICAGO, IL |  | JORDAN DEIDRE | LINE VOLTAGE ELECTRICAL WORK. INSTALL PERMANENT-NOT REQUIRED BY CODE 14 KW FUEL GAS GENERATOR. RECEPTACLE OUTLETS: 0 . LIGHTING OUTLETS: 0. SPECIFIC LOCATION: BACKYARD.
103 | 25154010370000 | B200426730 | 5/27/2025 |  |  |  |  | 9633 |  | 10748 S EBERHART AVE |  | CHICAGO, IL |  | FLYNN LATOYA | INSTALL SOLAR PANELS ON ROOF OF PRINCIPAL BUILDING. ROOF TYPE: SLOPED (2:12 TO 5:12). INVERTER OUTPUT: 11.5 KW. ARRAY OUTPUT: 5.07 KW. INCLUDES 11.5 KWH ENERGY STORAGE SYSTEM. LOCATION: ROOF PLANES. ICC DISTRIBUTED GENERATION INSTALLER CERT. #18-0817. ¦ SPECIAL CONDITION: * NEC REFERENCES TO BE OMITTED FROM DRAWINGS, ALL GENERAL ELECTRICAL NOTES SHALL REFERENCE CEC 2018. * REFER TO ELECTRICAL PERMIT B200426773.* ALL EQUIPMENT, CONNECTORS, RACEWAYS, TAPS, MUST BE LISTED AND LABELED FOR USE.
104 | 17103050020000 | B200426732 | 7/22/2025 |  |  |  |  | 44000 |  | 27 E LAKE ST |  | CHICAGO, IL |  | VIRANI SIRAJUDDIN | HYDRONIC PIPING EXTENSION/RECONFIGURATION, REPAIR/REPLACEMENT AFFECTING 1 SYSTEMS : 1 SINGLE PACKAGE DX UNIT(CARRIER,PBD,SALES AREA) . ELECTRICAL WORK UNDER THIS PERMIT = YES . LOCATIONS: 0 RESIDENTIAL UNIT(S), 1 NON-RESIDENTIAL UNIT(S), SALES AREA.
105 | 24142160490000 | B200426736 | 5/21/2025 |  |  |  |  | 31200 |  | 10505 S SPAULDING AVE |  | CHICAGO, IL |  | SOBEK DAVE | NEW DETACHED WOOD FRAME GARAGE. DIMENSIONS AND SETBACKS PER APPLICATION. BUILDING OUTSIDE DIMENSIONS: 24'-0' ' X20'-0' '. GABLE ROOF HEIGHT TO PEAK: 15'-0' '.
106 | 16161130320000 | B200426739 | 5/21/2025 |  |  |  |  | 7800 |  | 5430 W GLADYS AVE |  | CHICAGO, IL |  | CRUZ FRANCISCO JAVIER | PURPOSE: NEW/REPLACEMENT INSTALLATION. WROUGHT IRON FENCE - 6'-0' ' (HEIGHT) X 78'-0' ' (LENGTH). WOOD FENCE - 6'-0' ' (HEIGHT) X 42'-0' ' (LENGTH). LOCATION: FRONT AND BACKYARD FENCE INSTALLATION.
107 | 13031330270000 | B200426740 | 5/21/2025 |  |  |  |  | 10000 |  | 6311 N KIRKWOOD AVE |  | CHICAGO, IL |  | NEE MARY MARGARET | PURPOSE: NEW/REPLACEMENT INSTALLATION. WOOD FENCE - 6'-0' ' (HEIGHT) X 220'-0' ' (LENGTH). LOCATION: FENCE: FRONT AND BACK.
108 | 13172240080000 | B200426741 | 5/21/2025 |  |  |  |  | 17111 |  | 5642 W SUNNYSIDE AVE |  | CHICAGO, IL |  | MCGOVERN TARA | NEW HEAT PUMP OR REFRIGERATION EQUIP., ELECTRICAL WORK UNDER THIS PERMIT = NO . LOCATIONS: 1 RESIDENTIAL UNIT(S), 0 NON-RESIDENTIAL UNIT(S), EXTERIOR WORK, 2ND FLOOR, 1ST FLOOR, BACKYARD.
109 | 25044100280000 | B200426743 | 5/27/2025 |  |  |  |  | 21033 |  | 9324 S LAFAYETTE AVE |  | CHICAGO, IL |  | DAVISON BENNIE | INSTALL SOLAR PANELS ON ROOF OF PRINCIPAL BUILDING. ROOF TYPE: SLOPED (2:12 TO 5:12). INVERTER OUTPUT: 11.5 KW. ARRAY OUTPUT: 11.07 KW. INCLUDES 13.5 KWH ENERGY STORAGE SYSTEM. LOCATION: ROOF PLANES. ICC DISTRIBUTED GENERATION INSTALLER CERT. #18-0817. ¦ SPECIAL CONDITION: * NEC REFERENCES TO BE OMITTED FROM DRAWINGS, ALL GENERAL ELECTRICAL NOTES SHALL REFERENCE CEC 2018. * REFER TO ELECTRICAL PERMIT B200426791.* ALL EQUIPMENT, CONNECTORS, RACEWAYS, TAPS, MUST BE LISTED AND LABELED FOR USE.
110 | 17094080140000 | B200426747 | 5/21/2025 |  |  |  |  | 10000 |  | 353 N CLARK ST |  | CHICAGO, IL |  | LANDROCK | LOW VOLTAGE/COMMUNICATION ELECTRICAL WORK. INSTALL DATA/VIDEO. SPECIFIC LOCATION: SUITE 3625.
111 | 20073140290000 | B200426748 | 5/27/2025 |  |  |  |  | 16359 |  | 5314 S DAMEN AVE |  | CHICAGO, IL |  | RODRIGUEZ MOISES | INSTALL SOLAR PANELS ON ROOF OF PRINCIPAL BUILDING. ROOF TYPE: SLOPED (2:12 TO 5:12). INVERTER OUTPUT: 11.5 KW. ARRAY OUTPUT: 8.61 KW. INCLUDES 13.5 KWH ENERGY STORAGE SYSTEM. LOCATION: ROOF PLANES. ICC DISTRIBUTED GENERATION INSTALLER CERT. #18-0817. ¦ SPECIAL CONDITION: * NEC REFERENCES TO BE OMITTED FROM DRAWINGS, ALL GENERAL ELECTRICAL NOTES SHALL REFERENCE CEC 2018. * REFER TO ELECTRICAL PERMIT B200426789.* ALL EQUIPMENT, CONNECTORS, RACEWAYS, TAPS, MUST BE LISTED AND LABELED FOR USE.
112 | 16161130320000 | B200426751 | 5/21/2025 |  |  |  |  | 13000 |  | 5430 W GLADYS AVE |  | CHICAGO, IL |  | CRUZ FRANCISCO JAVIER | IN-KIND REPLACEMENT OF EXTERIOR WINDOWS AND DOORS IN EXISTING OPENINGS. REPLACEMENT WINDOWS: 18; REPLACEMENT SKYLIGHTS: 0; REPLACEMENT DOORS: 0. AFFECTS: 2 RESIDENTIAL UNIT(S), 1 NON-RESIDENTIAL UNIT(S), 1 INTERIOR COMMON AREAS, LOCATION: BUILDING FACADE.
113 | 17162320120000 | B200426756 | 6/23/2025 |  |  |  |  | 150000 |  | 65 W JACKSON BLVD |  | CHICAGO, IL |  | TUNNEY MARK | SCOPE: NONSTRUCTURAL INTERIOR ALTERATION TO EXISTING MEETING ROOM ON 2ND FLOOR OF A PRIVATE SOCIAL CLUB TO RELOCATE BAR, REPLACE FINISHES, WITH LIGHTING REPLACEMENT, AND DUCT EXTENSIONS. NO CHANGE TO EXISTING MECHANICAL EQUIPMENT..LOCATIONS: 0 RESIDENTIAL UNIT(S), 0 NON-RESIDENTIAL UNIT(S), MEETING ROOM.
114 | 20304120260000 | B200426770 | 6/13/2025 |  |  |  |  | 18000 |  | 7616 S WINCHESTER AVE |  | CHICAGO, IL |  | CAZACU NICOLAE | SCOPE: NONSTRUCTURAL INTERIOR REPLACEMENT OF PLASTER WITH DRYWALL AT WALLS AND CEILINGS, UPDATE ELECTRICAL THROUGHOUT, NO PLUMBING WORK INCLUDED. LOCATIONS: 1 RESIDENTIAL UNIT(S), 0 NON-RESIDENTIAL UNIT(S), BEDROOM, BATHROOM, KITCHEN, BASEMENT, FAMILY ROOM. ¦ SPECIAL CONDITION: PLUMBING WORK NOT INCLUDED ON THIS PERMIT, SEPARATE PERMIT REQ'D FOR PORCH REPAIRS
115 | 25154010370000 | B200426773 | 5/21/2025 |  |  |  |  | 1500 |  | 10748 S EBERHART AVE |  | CHICAGO, IL |  | FLYNN LATOYA | LINE VOLTAGE ELECTRICAL WORK. NEW PERMANENT 125 AMP SERVICE DISCONNECTING MEANS WITH 1 CIRCUITS. RECEPTACLE OUTLETS: 1 . LIGHTING OUTLETS: 0. 13.5 KWH LITHIUM ION ENERGY STORAGE SYSTEM. SPECIFIC LOCATION: BATTERY, MAIN PANEL.
116 | 12232120210000 | B200426780 | 5/27/2025 |  |  |  |  | 15351 |  | 3858 N PARIS AVE |  | CHICAGO, IL |  | PARK CHULWAN | INSTALL SOLAR PANELS ON ROOF OF ACCESSORY BUILDING. ROOF TYPE: SLOPED (2:12 TO 5:12). INVERTER OUTPUT: 3.9 KW. ARRAY OUTPUT: 5.1 KW. LOCATION: GARAGE ROOF. ICC DISTRIBUTED GENERATION INSTALLER CERT. #14-0400. ¦ SPECIAL CONDITION: * NEC REFERENCES TO BE OMITTED FROM DRAWINGS, ALL GENERAL ELECTRICAL NOTES SHALL REFERENCE CEC 2018. * UNDERGROUND RACEWAY TO BE INSPECTED BY AHJ PRIOR TO COVERING. * ALL EQUIPMENT, CONNECTORS, RACEWAYS, TAPS, MUST BE LISTED AND LABELED FOR USE.
117 | 25231020030000 | B200426784 | 5/27/2025 |  |  |  |  | 2500 |  | 808 E 113TH ST |  | CHICAGO, IL |  | POLYAIR PACKAGING CORPORATION | REPAIR/REPLACEMENT AFFECTING 1 SYSTEMS : 1 CHILLER(INDUSTRIAL CHILLERS, 9581362, MANUFACTURING AREA) . ELECTRICAL WORK UNDER THIS PERMIT = NO . LOCATIONS: 0 RESIDENTIAL UNIT(S), 1 NON-RESIDENTIAL UNIT(S), FACTORY FLOOR.
118 | 20163220210000 | B200426785 | 6/9/2025 |  |  |  |  | 14000 |  | 536 W ENGLEWOOD AVE |  | CHICAGO, IL |  | QUARTERMAN TRACY | INSTALL SOLAR PANELS ON ROOF OF PRINCIPAL BUILDING. ROOF TYPE: LOW-SLOPED (<2:12). INVERTER OUTPUT: 4.64 KW. ARRAY OUTPUT: 6.8 KW. LOCATION: ROOF & EXTERIOR. ICC DISTRIBUTED GENERATION INSTALLER CERT. #25-0072. ¦ SPECIAL CONDITION: * NEC REFERENCES TO BE OMITTED FROM DRAWINGS, ALL GENERAL ELECTRICAL NOTES SHALL REFERENCE CEC 2018. * ALL EQUIPMENT, CONNECTORS, RACEWAYS, TAPS, MUST BE LISTED AND LABELED FOR USE. * PLEASE APPLY FOR ELECTRICAL PERMIT PRIOR TO SOLAR INSPECTION AND HAVE PRESENT ON DATE OF INSPECTION OR RISK FAILURE AS PROPOSED WORK PER ELECTRICAL DRAWING.
119 | 20073140290000 | B200426789 | 5/21/2025 |  |  |  |  | 1500 |  | 5314 S DAMEN AVE |  | CHICAGO, IL |  | RODRIGUEZ MOISES RODRIGUEZ | LINE VOLTAGE ELECTRICAL WORK. NEW PERMANENT 100 AMP SERVICE DISCONNECTING MEANS WITH 1 CIRCUITS. RECEPTACLE OUTLETS: 1 . LIGHTING OUTLETS: 0. 13.5 KWH LITHIUM ION ENERGY STORAGE SYSTEM. SPECIFIC LOCATION: MAIN PANEL, EXTERIOR WALL.
120 | 25044100280000 | B200426791 | 5/21/2025 |  |  |  |  | 1500 |  | 9324 S LAFAYETTE AVE |  | CHICAGO, IL |  | DAVISON BENNIE | LINE VOLTAGE ELECTRICAL WORK. NEW PERMANENT 125 AMP SERVICE DISCONNECTING MEANS WITH 1 CIRCUITS. RECEPTACLE OUTLETS: 1 . LIGHTING OUTLETS: 0. 13.5 KWH LITHIUM ION ENERGY STORAGE SYSTEM. SPECIFIC LOCATION: MAIN PANEL, EXTERIOR WALL.
121 | 13093130250000 | B200426794 | 5/27/2025 |  |  |  |  | 57489 |  | 5240 W WINNEMAC AVE |  | CHICAGO, IL |  | COLIN YOUNG | INSTALL SOLAR PANELS ON ROOF OF PRINCIPAL BUILDING. ROOF TYPE: STEEP (>5:12). INVERTER OUTPUT: 11.7 KW. ARRAY OUTPUT: 15.3 KW. INCLUDES 10 KWH ENERGY STORAGE SYSTEM. LOCATION: HOUSE AND GARAGE ROOFS. ICC DISTRIBUTED GENERATION INSTALLER CERT. #14-0400. ¦ SPECIAL CONDITION: * NEC REFERENCES TO BE OMITTED FROM DRAWINGS, ALL GENERAL ELECTRICAL NOTES SHALL REFERENCE CEC 2018. * PLEASE APPLY FOR "SOLAR (ACCESSORY) PERMIT" PRIOR TO INSPECTION AND HAVE PRESENT ON DATE OF SOLAR INSPECTION OR RISK FAILURE AS PROPOSED WORK PER ELECTRICAL DRAWING.* ALL EQUIPMENT, CONNECTORS, RACEWAYS, TAPS, MUST BE LISTED AND LABELED FOR USE.
122 | 14304000820000 | B200426795 | 5/23/2025 |  |  |  |  | 22000 |  | 2780 N CLYBOURN AVE |  | CHICAGO, IL |  | JPMORGAN CHASE BANK, NA* | LOW VOLTAGE/COMMUNICATION ELECTRICAL WORK. INSTALL DATA/VIDEO. SPECIFIC LOCATION: 2780 N CLYBOURN AVE.
123 | 20112030090000 | B200426816 | 7/8/2025 |  |  |  |  | 22000 |  | 4841 S WOODLAWN AVE |  | CHICAGO, IL |  | FOSTNER JAY | PURPOSE: NEW/REPLACEMENT INSTALLATION. WROUGHT IRON FENCE - 6'-0' ' (HEIGHT) X 8'-0' ' (LENGTH). LOCATION: FENCE. ¦ SPECIAL CONDITION: APPROVED PER ATTACHMENTS RECEIVED 6/8/25 AND 6/23/25: OPEN METAL FENCE IN FRONT YARD PER SITE PLAN. NEW FENCE TO BE NO MORE THAN 5’ TALL. NEW FENCE ONLY, NO OTHER WORK WITH THIS PERMIT.
124 | 25032160060000 | B200426826 | 5/27/2025 |  |  |  |  | 25454 |  | 413 E 89TH ST |  | CHICAGO, IL |  | LUCKERSON JESSIE | ADA MODIFICATIONS: CONSTRUCT A WOODEN DECK AND HANDRAILS AT THE REAR OF THE HOUSE. CREATE AN EXTERIOR DOORWAY.
125 | 21312240240000 | B200426831 | 5/21/2025 |  |  |  |  | 7500 |  | 8108 S BRANDON AVE |  | CHICAGO, IL |  | ALLEN MICHAEL | SCOPE: ROOF REPLACEMENT. AREA: 1100 SQ. FT. ROOF COVERING: ASPHALT SHINGLES. LOCATION: ROOF AND SIDING HOUSE AND GARAGE. IL ROOFING CONTRACTOR LICENSE: 104020144.
126 | 17341190480000 | B200426835 | 5/21/2025 |  |  |  |  | 36500 |  | 3400 S INDIANA AVE |  | CHICAGO, IL |  | ALIYA HEALTH CARE | PURPOSE: NEW/REPLACEMENT INSTALLATION. WOOD FENCE - 6'-0' ' (HEIGHT) X 776'-0' ' (LENGTH). LOCATION: REPLACEMENT OF FENCE AROUND PARKING LOT AND BACK..
127 | 16112100010000 | B200426837 | 6/2/2025 |  |  |  |  | 18000 |  | 657 N ST LOUIS AVE |  | CHICAGO, IL |  | LAGUNAS MARTIN | NEW DETACHED WOOD FRAME GARAGE. DIMENSIONS AND SETBACKS PER APPLICATION. BUILDING OUTSIDE DIMENSIONS: 24'-0' ' X24'-0' '. HIP ROOF HEIGHT TO PEAK: 12'-6' '.
128 | 21312240240000 | B200426843 | 5/21/2025 |  |  |  |  | 1000 |  | 8108 S BRANDON AVE |  | CHICAGO, IL |  | ALLEN MICHAEL | PURPOSE: NEW/REPLACEMENT INSTALLATION. WOOD FENCE - 6'-0' ' (HEIGHT) X 100'-0' ' (LENGTH). LOCATION: BACK YARD FENCE.
129 | 19262170380000 | B200426859 | 5/30/2025 |  |  |  |  | 15000 |  | 3417 W 73RD ST |  | CHICAGO, IL |  | BARAJAS ANTONIO | NEW DETACHED WOOD FRAME GARAGE. DIMENSIONS AND SETBACKS PER APPLICATION. BUILDING OUTSIDE DIMENSIONS: 25'-0' ' X24'-0' '. HIP ROOF HEIGHT TO PEAK: 12'-0' '.
130 | 20111090100000 | B200426875 | 5/24/2025 |  |  |  |  | 5000 |  | 4900 S DREXEL BLVD |  | CHICAGO, IL |  | 4900 DREXEL CO-OP APARTMENT CORP | LINE VOLTAGE ELECTRICAL WORK. REPAIR OR ALTER DEVICES ON EXISTING CIRCUITS. RECEPTACLE OUTLETS: 0 . LIGHTING OUTLETS: 3. SPECIFIC LOCATION: BASEMENT BOILERROOM/ELECTRICAL SERVICE AREA.
131 | 19044300030000 | B200426883 | 5/21/2025 |  |  |  |  | 2350 |  | 4611 S LAMON AVE |  | CHICAGO, IL |  | MOORE VELMA | LINE VOLTAGE ELECTRICAL WORK. REPAIR OR ALTER DEVICES ON EXISTING CIRCUITS. RECEPTACLE OUTLETS: 1 . LIGHTING OUTLETS: 1. SPECIFIC LOCATION: BATHROOM.
132 | 09364260650000 | B200426895 | 6/5/2025 |  |  |  |  | 12000 |  | 7508 W DEVON AVE |  | CHICAGO, IL |  | THOMPSON JAMES | IN-KIND REPLACEMENT OF EXTERIOR WINDOWS AND DOORS IN EXISTING OPENINGS. REPLACEMENT WINDOWS: 16; REPLACEMENT SKYLIGHTS: 0; REPLACEMENT DOORS: 0. AFFECTS: 2 RESIDENTIAL UNIT(S), 0 NON-RESIDENTIAL UNIT(S), LOCATION: 1ST & 2ND FLOOR UNITS, FRONT AND SIDE WINDOWS.
133 | 17204110280000 | B200426896 | 6/6/2025 |  |  |  |  | 10000 |  | 1839 S CARPENTER ST |  | CHICAGO, IL |  | CORTES JOSE J. | NONSTRUCTURAL INTERIOR PREPARATORY DEMOLITION TO REMOVE DRYWALL/NON-LOADING BEARING PARTITIONS AND M.E.P. ALL OTHER WORK UNDER SPR APPLICATION/PERMIT APPLICATION # 101069438. LOCATIONS: 1 RESIDENTIAL UNIT(S), 0 NON-RESIDENTIAL UNIT(S), 1ST, 2ND 3RD FLOOR.
134 | 13013100160000 | B200426902 | 5/22/2025 |  |  |  |  | 3000 |  | 5848 N WHIPPLE ST |  | CHICAGO, IL |  | LEE MU-YEN | LINE VOLTAGE ELECTRICAL WORK. NEW PERMANENT 200 AMP SERVICE DISCONNECTING MEANS WITH 24 CIRCUITS. RECEPTACLE OUTLETS: 1 . LIGHTING OUTLETS: 1. SPECIFIC LOCATION: BASEMENT , BACK FACADE.
135 | 20081310170000 | B200426904 | 7/16/2025 |  |  |  |  | 5800 |  | 1212 W 51ST ST |  | CHICAGO, IL |  | CTP FUNDING CTP | REPAIR (26% TO 50%) FOR CONCRETE PORCH (OPEN) (QUANTITY: 1, LOCATION: FRONT OF BUILDING). CONCRETE WORK.
136 | 20333120250000 | B200426906 | 6/6/2025 |  |  |  |  | 3500 |  | 8508 S WALLACE ST |  | CHICAGO, IL |  | JGL INVESTMENT LLC | TUCKPOINTING AND UNIT MASONRY REPAIR / REPLACEMENT: 100 SQ. FT., LINTEL QTY. 0, MAX. LENGTH 0. CONCRETE MASONRY REPAIR / REPLACEMNT: 100SQ. FT., EXCAVATION = NO. LOCATION: CHIMNEY, WINDOWS SILLS, CONCRETE STAIRS AND RAILS.
137 | 20222080210000 | B200426907 | 6/4/2025 |  |  |  |  | 15500 |  | 6418 S VERNON AVE |  | CHICAGO, IL |  | PAJOR STANISLAW | LINE VOLTAGE ELECTRICAL WORK. REPAIR OR ALTER DEVICES ON EXISTING CIRCUITS. RECEPTACLE OUTLETS: 36 . LIGHTING OUTLETS: 28. SPECIFIC LOCATION: DEMO, ELECRICAL DISCONECT, DRYWAL REMOVAL,.
138 | 13172290030000 | B200426911 | 5/22/2025 |  |  |  |  | 1392 |  | 4451 N MENARD AVE |  | CHICAGO, IL |  | GRAHAM ADAM | LINE VOLTAGE ELECTRICAL WORK. ADD 1 CIRCUITS TO EXISTING 100 AMP SERVICE DISCONNECTING MEANS. RECEPTACLE OUTLETS: 1 . LIGHTING OUTLETS: 0. ELECTRIC VEHICLE SUPPLY EQUIPMENT:1 SPACES. SPECIFIC LOCATION: BASEMENT & GARAGE.
139 | 13323100050000 | B200426913 | 5/28/2025 |  |  |  |  | 7200 |  | 1747 N MERRIMAC AVE |  | CHICAGO, IL |  | HANSON EMILY | INSTALL SOLAR PANELS ON ROOF OF PRINCIPAL BUILDING. ROOF TYPE: STEEP (>5:12). INVERTER OUTPUT: 6.08 KW. ARRAY OUTPUT: 7.2 KW. LOCATION: ROOF OF HOME. ICC DISTRIBUTED GENERATION INSTALLER CERT. #18-0495. ¦ SPECIAL CONDITION: * NEC REFERENCES TO BE OMITTED FROM DRAWINGS, ALL GENERAL ELECTRICAL NOTES SHALL REFERENCE CEC 2018. * ALL EQUIPMENT, CONNECTORS, RACEWAYS, TAPS, MUST BE LISTED AND LABELED FOR USE.
140 | 16251050010000 | B200426914 | 6/4/2025 |  |  |  |  | 2250 |  | 2881 W CERMAK RD |  | CHICAGO, IL |  | GALINDO JAVIER | REPAIR OR IN-KIND REPLACEMENT OF 6 PLUMBING FIXTURES AS DESCRIBED IN PERMIT APPLICATION. REPAIR OR IN-KIND REPLACEMENT OF HOT WATER HEATER(S). INCLUDES REPAIR OR REPLACMENT OF PLUMBING PIPING. LOCATIONS: 0 RESIDENTIAL UNIT(S), 1 NON-RESIDENTIAL UNIT(S), 2W UNIT. ¦ SPECIAL CONDITION: NO EXTERIOR WORK.
141 | 14191270080000 | B200426918 | 6/23/2025 |  |  |  |  | 2500 |  | 3637 N BELL AVE |  | CHICAGO, IL |  | TWELLS SHIVANI | SCOPE: CREATE TWO NEW WINDOW OPENINGS AT FIRST FLOOR FAMILY ROOM AND 2ND FLOOR BEDROOM REAR ELEVATIONS. LOCATIONS: 1 RESIDENTIAL UNIT(S), 0 NON-RESIDENTIAL UNIT(S), EXTERIOR WORK, 1ST AND 2ND FLOOR REAR EXTERIOR WALL.
142 | 20023110130000 | B200426919 | 6/7/2025 |  |  |  |  | 16790 |  | 4512 S DREXEL BLVD |  | CHICAGO, IL |  | COLLARD AARON | INSTALL SOLAR PANELS ON ROOF OF ACCESSORY BUILDING. ROOF TYPE: LOW-SLOPED (<2:12). INVERTER OUTPUT: 13.34 KW. ARRAY OUTPUT: 14.235 KW. LOCATION: ROOF OF COACH HOUSE. ICC DISTRIBUTED GENERATION INSTALLER CERT. #18-0495. ¦ SPECIAL CONDITION: * NEC REFERENCES TO BE OMITTED FROM DRAWINGS, ALL GENERAL ELECTRICAL NOTES SHALL REFERENCE CEC 2018. * PLEASE PROVIDE NOTARIZED LETTER FROM OWNER & BUILDING MANAGEMENT WITH APPROVAL OF SOLAR INSTALLATION OF PROPOSED WORK ON BUILDING STRUCTURE AT THE TIME OF SOLAR INSPECTION OR RISK FAILURE AS PROPOSED WORK PER ELECTRICAL DRAWING.* ALL EQUIPMENT, CONNECTORS, RACEWAYS, TAPS, MUST BE LISTED AND LABELED FOR USE.NO PANELS ON MAIN HOUSE.
143 | 14084140150000 | B200426925 | 6/3/2025 |  |  |  |  | 7450 |  | 4801 N BROADWAY |  | CHICAGO, IL |  | REDA TIGIST | TUCKPOINTING AND UNIT MASONRY REPAIR / REPLACEMENT: 312 SQ. FT., LINTEL QTY. 0, MAX. LENGTH 0. LOCATION: TUCKPOINT ALL OPEN MORTAR JOINTS AROUND BUILDING. ¦ SPECIAL CONDITION: APPROVED PER ATTACHMENTS RECEIVED 5/22/25: ANY BRICK REMOVED TO BE SALVAGED AND REPLACED TO GREATEST EXTENT FEASIBLE. ANY NEW BRICK TO MATCH HISTORIC IN SIZE, SHAPE, COLOR, TEXTURE, & FINISH. NEW MORTAR TO MATCH HISTORIC MORTAR IN COLOR, JOINT PROFILE, TEXTURE, & STRENGTH/TYPE. WHEN GRINDING EXISTING MORTAR JOINTS, SURROUNDING MASONRY UNITS SHALL NOT BE OVERCUT. DRY GRINDING ONLY, NO CHEMICAL CLEANING OR SAND BLASTING WITH THIS APPROVAL. PRESSURE WASHING <400PSI W/ FAN TIP BRUSH.
144 | 25181170040000 | B200426941 | 5/22/2025 |  |  |  |  | 15500 |  | 10527 S OAKLEY AVE |  | CHICAGO, IL |  | MCCORD DOMONIQUE | PURPOSE: NEW/REPLACEMENT INSTALLATION. VINYL/PVC FENCE - 6'-0' ' (HEIGHT) X 102'-0' ' (LENGTH). LOCATION: FENCE AROUND SIDE AND REAR OF PROPERTY.
145 | 14061160410000 | B200426943 | 5/22/2025 |  |  |  |  | 168750 |  | 2020 W PETERSON AVE |  | CHICAGO, IL |  | TENDER CARE SYSTEMS INC. | SCOPE: ROOF RECOVER. AREA: 360 SQ. FT. ROOF COVERING: OTHER. LOCATION: TOP OF BUILDING- ROOF. IL ROOFING CONTRACTOR LICENSE: 104016508.
146 | 20094210400000 | B200426946 | 6/3/2025 |  |  |  |  | 137 |  | 5401 S WENTWORTH AVE |  | CHICAGO, IL |  | T-MOBILE | LOW VOLTAGE/COMMUNICATION ELECTRICAL WORK. INSTALL SECURITY. SPECIFIC LOCATION: INTERIOR WORK ONLY.
147 | 20351200450000 | B200426948 | 6/3/2025 |  |  |  |  | 6500 |  | 8229 S COTTAGE GROVE AVE |  | CHICAGO, IL |  | YAD INVESTMENTS LLC | IN-KIND REPLACEMENT OF EXTERIOR WINDOWS AND DOORS IN EXISTING OPENINGS. REPLACEMENT WINDOWS: 3; REPLACEMENT SKYLIGHTS: 0; REPLACEMENT DOORS: 3. AFFECTS: 0 RESIDENTIAL UNIT(S), 1 NON-RESIDENTIAL UNIT(S), LOCATION: REPLACE STORE FRONT GLAZING.
148 | 13144270320000 | B200426949 | 6/10/2025 |  |  |  |  | 14355 |  | 4024 N KIMBALL AVE |  | CHICAGO, IL |  | OSAWE SANDRA | INSTALL SOLAR PANELS ON ROOF OF PRINCIPAL BUILDING. ROOF TYPE: SLOPED (2:12 TO 5:12). INVERTER OUTPUT: 10 KW. ARRAY OUTPUT: 13.05 KW. LOCATION: ROOFTOP. ICC DISTRIBUTED GENERATION INSTALLER CERT. #19-0250. ¦ SPECIAL CONDITION: * NEC REFERENCES TO BE OMITTED FROM DRAWINGS, ALL GENERAL ELECTRICAL NOTES SHALL REFERENCE CEC 2018. * ALL EQUIPMENT, CONNECTORS, RACEWAYS, TAPS, MUST BE LISTED AND LABELED FOR USE.
149 | 25034030210000 | B200426954 | 7/23/2025 |  |  |  |  | 15100 |  | 718 E 91ST PL |  | CHICAGO, IL |  | PRUITT` YAPHETT | LINE VOLTAGE ELECTRICAL WORK. NEW PERMANENT 100 AMP SERVICE DISCONNECTING MEANS WITH 1 CIRCUITS. RECEPTACLE OUTLETS: 1 . LIGHTING OUTLETS: 0. 10 KWH LITHIUM ION ENERGY STORAGE SYSTEM. SPECIFIC LOCATION: EXTERIOR NORTH HOUSE WALL OF PRINCIPAL STRUCTURE.
150 | 20184220420000 | B200426964 | 5/22/2025 |  |  |  |  | 3000 |  | 6148 S MARSHFIELD AVE |  | CHICAGO, IL |  | PALOS ALEJANDRO | PURPOSE: NEW/REPLACEMENT INSTALLATION. WOOD FENCE - 6'-0' ' (HEIGHT) X 144'-0' ' (LENGTH). LOCATION: OUTSIDE.
151 | 26171040010000 | B200426966 | 6/3/2025 |  |  |  |  | 137 |  | 3637 E 106TH ST |  | CHICAGO, IL |  | T-MOBILE | LOW VOLTAGE/COMMUNICATION ELECTRICAL WORK. INSTALL SECURITY. SPECIFIC LOCATION: INTERIOR WORK ONLY.
152 | 25101110210000 | B200426976 | 6/10/2025 |  |  |  |  | 4400 |  | 9600 S DR MARTIN LUTHER KING JR DR |  | CHICAGO, IL |  | HUGHES TOMMIE | PURPOSE: NEW/REPLACEMENT INSTALLATION. VINYL/PVC FENCE - 6'-0' ' (HEIGHT) X 63'-0' ' (LENGTH). LOCATION: EASTERN SIDE OF THE PROPERTY..
153 | 13211280290000 | B200426978 | 5/23/2025 |  |  |  |  | 21317 |  | 5326 W PATTERSON AVE |  | CHICAGO, IL |  | BORIONE STANISLAS | SCOPE: ROOF REPLACEMENT. AREA: 1261 SQ. FT. ROOF COVERING: OTHER. LOCATION: ROOF AND EXTERIOR. IL ROOFING CONTRACTOR LICENSE: 104019252.
154 | 20351200450000 | B200426980 | 6/4/2025 |  |  |  |  | 3500 |  | 8229 S COTTAGE GROVE AVE |  | CHICAGO, IL |  | YAD INVESTMENTS LLC | TUCKPOINTING AND UNIT MASONRY REPAIR / REPLACEMENT: 315 SQ. FT., LINTEL QTY. 0, MAX. LENGTH 0. LOCATION: TUCKPOINT ALL OPEN MORTAR JOINTS.
155 | 16274050070000 | B200426982 | 5/27/2025 |  |  |  |  | 7800 |  | 4107 W 26TH ST |  | CHICAGO, IL |  | MARIN JESUS | TUCKPOINTING AND UNIT MASONRY REPAIR / REPLACEMENT: 450 SQ. FT., LINTEL QTY. 0, MAX. LENGTH 0. LOCATION: STOREFRONT REPLACEMENT.
156 | 13012140060000 | B200426995 | 5/27/2025 |  |  |  |  | 32600 |  | 6241 N CAMPBELL AVE |  | CHICAGO, IL |  | BROXMAN STACY | NEW DETACHED WOOD FRAME GARAGE. DIMENSIONS AND SETBACKS PER APPLICATION. BUILDING OUTSIDE DIMENSIONS: 22'-0' ' X27'-0' '. HIP ROOF HEIGHT TO PEAK: 14'-0' '.
157 | 19361080520000 | B200426996 | 6/6/2025 |  |  |  |  | 24000 |  | 8053 S KEDZIE AVE |  | CHICAGO, IL |  | URSETTA MAURIZIO | SCOPE: NONSTRUCTURAL INTERIOR WORK: REPAIR/REPLACE DRYWALL. REPAIR/REPLACE PLUMBING FIXTURES AND ASSOCIATED PIPING. LOCATIONS: 1 RESIDENTIAL UNIT(S), 0 NON-RESIDENTIAL UNIT(S)
158 | 14051170280000 | B200426998 | 6/2/2025 |  |  |  |  | 75415 |  | 1430 W HOOD AVE |  | CHICAGO, IL |  | HAGEMAN JON | FULL REBUILD (SAME AS EXISTING) FOR WOOD PORCH (OPEN) (QUANTITY: 1, LOCATION: FRONT OF BUILDING). LANDING: 132 SQUARE FEET. LANDING NOT MORE THAN 6 FEET ABOVE GROUND. ROOF: REBUILD. IL ROOFING CONTRACTOR LICENSE #104005608.
159 | 16052040120000 | B200426999 | 5/22/2025 |  |  |  |  | 700 |  | 1533 N MENARD AVE |  | CHICAGO, IL |  | PALMORE ROBERT | LINE VOLTAGE ELECTRICAL WORK. NEW PERMANENT 100 AMP SERVICE DISCONNECTING MEANS WITH 1 CIRCUITS. RECEPTACLE OUTLETS: 1 . LIGHTING OUTLETS: 0. 13.5 KWH LITHIUM ION ENERGY STORAGE SYSTEM. SPECIFIC LOCATION: SERVICE ENTRANCE CONDUCTORS; EXTERIOR WALL.
160 | 25152150310000 | B200427000 | 5/22/2025 |  |  |  |  | 3250 |  | 10530 S EBERHART AVE |  | CHICAGO, IL |  | BROWN HAYES | LINE VOLTAGE ELECTRICAL WORK. NEW PERMANENT 125 AMP SERVICE DISCONNECTING MEANS WITH 1 CIRCUITS. RECEPTACLE OUTLETS: 1 . LIGHTING OUTLETS: 0. 13.5 KWH LITHIUM ION ENERGY STORAGE SYSTEM. SPECIFIC LOCATION: MAIN PANEL, SERVICE CONDUCTORS, EXTERIOR.
161 | 25152150310000 | B200427004 | 5/28/2025 |  |  |  |  | 11685 |  | 10530 S EBERHART AVE |  | CHICAGO, IL |  | BROWN HAYES | INSTALL SOLAR PANELS ON ROOF OF PRINCIPAL BUILDING. ROOF TYPE: STEEP (>5:12). INVERTER OUTPUT: 11.5 KW. ARRAY OUTPUT: 6.15 KW. INCLUDES 13.5 KWH ENERGY STORAGE SYSTEM. LOCATION: ROOF PLANES. ICC DISTRIBUTED GENERATION INSTALLER CERT. #18-0817. ¦ SPECIAL CONDITION: * NEC REFERENCES TO BE OMITTED FROM DRAWINGS, ALL GENERAL ELECTRICAL NOTES SHALL REFERENCE CEC 2018. * REFER TO ELECTRICAL PERMIT B200427000.* ALL EQUIPMENT, CONNECTORS, RACEWAYS, TAPS, MUST BE LISTED AND LABELED FOR USE.
162 | 17094560010000 | B200427009 | 5/22/2025 |  |  |  |  | 1000 |  | 1 N FRANKLIN ST |  | CHICAGO, IL |  | NEW YORK STATE COMMON RETIREMENT FUND | LOW VOLTAGE/COMMUNICATION ELECTRICAL WORK. ALTER EXISTING SECURITY. SPECIFIC LOCATION: LOBBY AND 36TH FLOOR.
163 | 20261100120000 | B200427012 | 5/22/2025 |  |  |  |  | 100 |  | 7247 S SOUTH CHICAGO AVE |  | CHICAGO, IL |  | UNITED WAY OF METROPOLITAN CHICAGO | LINE VOLTAGE ELECTRICAL WORK. REPAIR OR ALTER DEVICES ON EXISTING CIRCUITS. RECEPTACLE OUTLETS: 1 . LIGHTING OUTLETS: 0. SPECIFIC LOCATION: TENANT C.
164 | 19141190530000 | B200427036 | 5/27/2025 |  |  |  |  | 25373 |  | 3603 W 57TH ST |  | CHICAGO, IL |  | CORRAL LUIS | ADA MODIFICATIONS: CONSTRUCT A WOODEN DECK, STAIRS AND HANDRAILS AT THE FRONT OF THE HOUSE.
165 | 25322120420000 | B200427038 | 5/22/2025 |  |  |  |  | 1450 |  | 832 W 129TH PL |  | CHICAGO, IL |  | BUTLER DEBORAH | LINE VOLTAGE ELECTRICAL WORK. NEW PERMANENT 125 AMP SERVICE DISCONNECTING MEANS WITH 1 CIRCUITS. RECEPTACLE OUTLETS: 1 . LIGHTING OUTLETS: 0. 13.5 KWH LITHIUM ION ENERGY STORAGE SYSTEM. SPECIFIC LOCATION: METER, SERVICE CONDUCTORS, EXTERIOR.
166 | 13153030170000 | B200427040 | 5/27/2025 |  |  |  |  | 6300 |  | 4342 N KOSTNER AVE |  | CHICAGO, IL |  | AXL FENCE | PURPOSE: NEW/REPLACEMENT INSTALLATION. WOOD FENCE - 6'-0' ' (HEIGHT) X 137'-0' ' (LENGTH). LOCATION: EXTERIOR, FENCE.
167 | 16014090160000 | B200427044 | 5/28/2025 |  |  |  |  | 3721 |  | 2617 W THOMAS ST |  | CHICAGO, IL |  | JIMENEZ JOAN | LOW VOLTAGE/COMMUNICATION ELECTRICAL WORK. ALTER EXISTING OTHER. SPECIFIC LOCATION: EAST SIDE.
168 | 19361110290000 | B200427046 | 6/23/2025 |  |  |  |  | 2500 |  | 8028 S SACRAMENTO AVE |  | CHICAGO, IL |  | KENT MARY | LINE VOLTAGE ELECTRICAL WORK. NEW PERMANENT 200 AMP SERVICE DISCONNECTING MEANS WITH 28 CIRCUITS. RECEPTACLE OUTLETS: 1 . LIGHTING OUTLETS: 1. SPECIFIC LOCATION: ELECTRICAL.
169 | 20202080130000 | B200427049 | 8/25/2025 |  |  |  |  | 5000 |  | 6431 S RACINE AVE |  | CHICAGO, IL |  | GOMEZ JUAN | SCOPE: ROOF REPLACEMENT. AREA: 1600 SQ. FT. ROOF COVERING: ASPHALT SHINGLES. LOCATION: ROOF REPLACEMENT. IL ROOFING CONTRACTOR LICENSE: 104018708.
170 | 25194090350000 | B200427052 | 6/10/2025 |  |  |  |  | 2500 |  | 11744 S VINCENNES AVE |  | CHICAGO, IL |  | MURCHISON ANDRE | LINE VOLTAGE ELECTRICAL WORK. NEW PERMANENT 200 AMP SERVICE DISCONNECTING MEANS WITH 16 CIRCUITS. RECEPTACLE OUTLETS: 1 . LIGHTING OUTLETS: 1. SPECIFIC LOCATION: ELECTRICAL.
171 | 17151020090000 | B200427053 | 7/7/2025 |  |  |  |  | 15000 |  | 30 E ADAMS ST |  | CHICAGO, IL |  | MOBILE T | ALTERATION OF EXISTING COMMUNICATION EQUIPMENT. ALTERATION OF 1 BOXES AND EQUIPMENT ON 1 TOWERS / STRUCTURES. LOCATION: EXISTING TMO PLATFORM ON MAIN ROOF LEVEL 13TH FL.
172 | 25201240390000 | B200427055 | 6/10/2025 |  |  |  |  | 2500 |  | 11412 S ELIZABETH ST |  | CHICAGO, IL |  | WALKER ERICA | LINE VOLTAGE ELECTRICAL WORK. NEW PERMANENT 200 AMP SERVICE DISCONNECTING MEANS WITH 10 CIRCUITS. RECEPTACLE OUTLETS: 1 . LIGHTING OUTLETS: 1. SPECIFIC LOCATION: ELECTRICAL WORK.
173 | 25084200080000 | B200427056 | 6/10/2025 |  |  |  |  | 2500 |  | 10121 S MORGAN ST |  | CHICAGO, IL |  | ARILEOLA ESTHER | LINE VOLTAGE ELECTRICAL WORK. NEW PERMANENT 200 AMP SERVICE DISCONNECTING MEANS WITH 11 CIRCUITS. RECEPTACLE OUTLETS: 1 . LIGHTING OUTLETS: 1. SPECIFIC LOCATION: ELECTRICAL WORK.
174 | 16264200470000 | B200427058 | 6/4/2025 |  |  |  |  | 5000 |  | 2858 S CHRISTIANA AVE |  | CHICAGO, IL |  | MAGALLANES FILIBERTO | LINE VOLTAGE ELECTRICAL WORK. REPAIR OR ALTER DEVICES ON EXISTING CIRCUITS. RECEPTACLE OUTLETS: 5 . LIGHTING OUTLETS: 10. SPECIFIC LOCATION: 1ST, 2ND AND ATTICS.
175 | 17092090150000 | B200427062 | 5/30/2025 |  |  |  |  | 100 |  | 710 N WELLS ST |  | CHICAGO, IL |  | DORDEK DAVID | LINE VOLTAGE ELECTRICAL WORK. REPAIR OR ALTER DEVICES ON EXISTING CIRCUITS. RECEPTACLE OUTLETS: 1 . LIGHTING OUTLETS: 0. SPECIFIC LOCATION: BASEMENT.
176 | 13202060180000 | B200427068 | 6/23/2025 |  |  |  |  | 27400 |  | 5758 W BYRON ST |  | CHICAGO, IL |  | LEAHY DEBORAH | NEW DETACHED WOOD FRAME GARAGE. DIMENSIONS AND SETBACKS PER APPLICATION. BUILDING OUTSIDE DIMENSIONS: 24'-0' ' X21'-0' '. GABLE ROOF HEIGHT TO PEAK: 13'-0' '.
177 | 25203140200000 | B200427070 | 6/4/2025 |  |  |  |  | 4500 |  | 11749 S ASHLAND AVE |  | CHICAGO, IL |  | KLIMA EDWARD | REPAIR OR IN-KIND REPLACEMENT OF 8 PLUMBING FIXTURES AS DESCRIBED IN PERMIT APPLICATION. REPAIR OR IN-KIND REPLACEMENT OF HOT WATER HEATER(S). LOCATIONS: 1 RESIDENTIAL UNIT(S), 0 NON-RESIDENTIAL UNIT(S), PLUMB FIXTURES REPLAC, WATER HEATER, REPAIRS.
178 | 17162120150000 | B200427072 | 5/24/2025 |  |  |  |  | 1000 |  | 140 S DEARBORN ST |  | CHICAGO, IL |  | RIPLEY JESSICA | LINE VOLTAGE ELECTRICAL WORK. REPAIR OR ALTER DEVICES ON EXISTING CIRCUITS. RECEPTACLE OUTLETS: 0 . LIGHTING OUTLETS: 1. SPECIFIC LOCATION: MONTHLY MAINTENANCE PERMIT. ¦ SPECIAL CONDITION: NO OTHER WORK.
179 | 17064340080000 | B200427073 | 6/6/2025 |  |  |  |  | 6720 |  | 839 N WINCHESTER AVE |  | CHICAGO, IL |  | CERNICH KEVIN | INSTALL SOLAR PANELS ON ROOF OF ACCESSORY BUILDING. ROOF TYPE: LOW-SLOPED (<2:12). INVERTER OUTPUT: 6.08 KW. ARRAY OUTPUT: 6.72 KW. LOCATION: ROOF OF COACH HOUSE (NEW CONSTRUCTION). ICC DISTRIBUTED GENERATION INSTALLER CERT. #18-0495. ¦ SPECIAL CONDITION: PV PANELS NOT TO EXCEED HEIGHT OF PARAPET. * NEC REFERENCES TO BE OMITTED FROM DRAWINGS, ALL GENERAL ELECTRICAL NOTES SHALL REFERENCE CEC 2018.* PLEASE PROVIDE NOTARIZED LETTER FROM OWNER & BUILDING MANAGEMENT WITH APPROVAL OF SOLAR INSTALLATION OF PROPOSED WORK ON BUILDING STRUCTURE AT THE TIME OF SOLAR INSPECTION OR RISK FAILURE AS PROPOSED WORK PER ELECTRICAL DRAWING.* ALL EQUIPMENT, CONNECTORS, RACEWAYS, TAPS, MUST BE LISTED AND LABELED FOR USE.
180 | 20173120160000 | B200427079 | 5/30/2025 |  |  |  |  | 400 |  | 6043 S LOOMIS BLVD |  | CHICAGO, IL |  | BROWN STANLEY | LINE VOLTAGE ELECTRICAL WORK. REPAIR OR ALTER DEVICES ON EXISTING CIRCUITS. RECEPTACLE OUTLETS: 2 . LIGHTING OUTLETS: 2. SPECIFIC LOCATION: ELECTRICAL PANEL AREA.
181 | 14192250160000 | B200427090 | 5/27/2025 |  |  |  |  | 7400 |  | 1917 W WAVELAND AVE |  | CHICAGO, IL |  | O'KEEFE SUSAN | REPAIR OR IN-KIND REPLACEMENT OF 0 PLUMBING FIXTURES AS DESCRIBED IN PERMIT APPLICATION. INCLUDES REPAIR OR REPLACMENT OF PLUMBING PIPING. INCLUDES REPAIR OR REPLACEMENT OF PLUMBING RISERS IN EXISTING CHASES. LOCATIONS: 1 RESIDENTIAL UNIT(S), 0 NON-RESIDENTIAL UNIT(S), OFFICE ROOM BEHIND KITCHEN AND BASEMENT.
182 | 19023110300000 | B200427092 | 7/2/2025 |  |  |  |  | 16000 |  | 4644 S AVERS AVE |  | CHICAGO, IL |  | NHAN NGUYEN | PURPOSE: NEW/REPLACEMENT INSTALLATION. VINYL/PVC FENCE - 6'-0' ' (HEIGHT) X 207'-0' ' (LENGTH). LOCATION: FRONT, LEFT, BACK SIDE OF THE PROPERTY.
183 | 19262200560000 | B200427093 | 5/23/2025 |  |  |  |  | 1500 |  | 3435 W 73RD PL |  | CHICAGO, IL |  | VILLALOBOS ROSA | LINE VOLTAGE ELECTRICAL WORK. NEW PERMANENT 100 AMP SERVICE DISCONNECTING MEANS WITH 1 CIRCUITS. RECEPTACLE OUTLETS: 1 . LIGHTING OUTLETS: 0. SPECIFIC LOCATION: BASEMENT AND EXTERIOR.
184 | 20044150110000 | B200427094 | 6/11/2025 |  |  |  |  | 8200 |  | 4455 S SHIELDS AVE |  | CHICAGO, IL |  | PREMOVIC DUSAN | FULL REBUILD (SAME AS EXISTING) FOR WOOD PORCH (OPEN) (QUANTITY: 1, LOCATION: FRONT OF BUILDING). LANDING: 40 SQUARE FEET.
185 | 13302070160000 | B200427095 | 6/12/2025 |  |  |  |  | 500000 |  | 3104 N NARRAGANSETT AVE |  | CHICAGO, IL |  | 2FM DEPARTMENT CITY OF CHICAGO | SCOPE: ROOF REPLACEMENT. AREA: 10000 SQ. FT. INCLUDES STRUCTURAL REPAIRS TO ROOF. ROOF COVERING: MINERAL - SURFACED ROLL ROOFING. LOCATION: EXISTING ROOF. IL ROOFING CONTRACTOR LICENSE: 104014585.
186 | 19343280100000 | B200427101 | 5/23/2025 |  |  |  |  | 1400 |  | 8411 S KOLMAR AVE |  | CHICAGO, IL |  | ALVAREZ OSCAR | LINE VOLTAGE ELECTRICAL WORK. NEW PERMANENT 100 AMP SERVICE DISCONNECTING MEANS WITH 1 CIRCUITS. RECEPTACLE OUTLETS: 1 . LIGHTING OUTLETS: 0. 13.5 KWH LITHIUM ION ENERGY STORAGE SYSTEM. SPECIFIC LOCATION: PANEL, SERVICE CONDUCTORS, EXTERIOR.
187 | 24242020490000 | B200427104 | 5/23/2025 |  |  |  |  | 2350 |  | 11128 S TALMAN AVE |  | CHICAGO, IL |  | SIVAK ERIC | LINE VOLTAGE ELECTRICAL WORK. NEW PERMANENT 100 AMP SERVICE DISCONNECTING MEANS WITH 1 CIRCUITS. RECEPTACLE OUTLETS: 1 . LIGHTING OUTLETS: 0. 13.5 KWH LITHIUM ION ENERGY STORAGE SYSTEM. SPECIFIC LOCATION: METER, EXTERIOR.
188 | 14173130230000 | B200427105 | 6/6/2025 |  |  |  |  | 30000 |  | 1460 W CUYLER AVE |  | CHICAGO, IL |  | DEMOS KIM | NEW DETACHED WOOD FRAME GARAGE. DIMENSIONS AND SETBACKS PER APPLICATION. BUILDING OUTSIDE DIMENSIONS: 22'-0' ' X20'-0' '. GABLE ROOF HEIGHT TO PEAK: 12'-0' '.
189 | 25092250040000 | B200427106 | 5/23/2025 |  |  |  |  | 3150 |  | 9811 S HARVARD AVE |  | CHICAGO, IL |  | VERNON GERALD | LINE VOLTAGE ELECTRICAL WORK. NEW PERMANENT 100 AMP SERVICE DISCONNECTING MEANS WITH 1 CIRCUITS. RECEPTACLE OUTLETS: 1 . LIGHTING OUTLETS: 0. 13.5 KWH LITHIUM ION ENERGY STORAGE SYSTEM. SPECIFIC LOCATION: METER, SERVICE CONDUCTORS, PANEL, EXTERIOR.
190 | 25281020490000 | B200427109 | 5/30/2025 |  |  |  |  | 8000 |  | 11943 S UNION AVE |  | CHICAGO, IL |  | DOTY SHARICE | INSTALL SOLAR PANELS ON ROOF OF PRINCIPAL BUILDING. ROOF TYPE: SLOPED (2:12 TO 5:12). INVERTER OUTPUT: 10 KW. ARRAY OUTPUT: 9.775 KW. LOCATION: ROOFTOP. ICC DISTRIBUTED GENERATION INSTALLER CERT. #19-0250. ¦ SPECIAL CONDITION: * NEC REFERENCES TO BE OMITTED FROM DRAWINGS, ALL GENERAL ELECTRICAL NOTES SHALL REFERENCE CEC 2018. * ALL EQUIPMENT, CONNECTORS, RACEWAYS, TAPS, MUST BE LISTED AND LABELED FOR USE.
191 | 20191180360000 | B200427110 | 5/23/2025 |  |  |  |  | 700 |  | 6535 S BELL AVE |  | CHICAGO, IL |  | COGGS CEDRIC | LINE VOLTAGE ELECTRICAL WORK. NEW PERMANENT 200 AMP SERVICE DISCONNECTING MEANS WITH 1 CIRCUITS. RECEPTACLE OUTLETS: 1 . LIGHTING OUTLETS: 0. 13.5 KWH LITHIUM ION ENERGY STORAGE SYSTEM. SPECIFIC LOCATION: SERVICE CONDUCTORS, EXTERIOR.
192 | 16042090150000 | B200427112 | 5/23/2025 |  |  |  |  | 26900 |  | 1417 N LAWLER AVE |  | CHICAGO, IL |  | WALKER LAWRENCE | NEW DETACHED WOOD FRAME GARAGE. DIMENSIONS AND SETBACKS PER APPLICATION. BUILDING OUTSIDE DIMENSIONS: 22'-0' ' X20'-0' '. HIP ROOF HEIGHT TO PEAK: 14'-0' '.
193 | 19044210300000 | B200427113 | 5/23/2025 |  |  |  |  | 1500 |  | 4536 S LAMON AVE |  | CHICAGO, IL |  | THOMAS EDWARD | LINE VOLTAGE ELECTRICAL WORK. NEW PERMANENT 125 AMP SERVICE DISCONNECTING MEANS WITH 1 CIRCUITS. RECEPTACLE OUTLETS: 1 . LIGHTING OUTLETS: 0. 13.5 KWH LITHIUM ION ENERGY STORAGE SYSTEM. SPECIFIC LOCATION: EXTERIOR WALL.
194 | 19044210300000 | B200427114 | 5/28/2025 |  |  |  |  | 10906 |  | 4536 S LAMON AVE |  | CHICAGO, IL |  | THOMAS EDWARD | INSTALL SOLAR PANELS ON ROOF OF PRINCIPAL BUILDING. ROOF TYPE: SLOPED (2:12 TO 5:12). INVERTER OUTPUT: 11.5 KW. ARRAY OUTPUT: 5.74 KW. INCLUDES 13.5 KWH ENERGY STORAGE SYSTEM. LOCATION: ROOF PLANES. ICC DISTRIBUTED GENERATION INSTALLER CERT. #18-0817. ¦ SPECIAL CONDITION: * NEC REFERENCES TO BE OMITTED FROM DRAWINGS, ALL GENERAL ELECTRICAL NOTES SHALL REFERENCE CEC 2018. * REFER TO ELECTRICAL PERMIT B200427113.* ALL EQUIPMENT, CONNECTORS, RACEWAYS, TAPS, MUST BE LISTED AND LABELED FOR USE.
195 | 19173210250000 | B200427117 | 5/23/2025 |  |  |  |  | 33829 |  | 6112 S MOODY AVE |  | CHICAGO, IL |  | RODRIGUEZ MARIA | NEW DETACHED WOOD FRAME GARAGE. DIMENSIONS AND SETBACKS PER APPLICATION. BUILDING OUTSIDE DIMENSIONS: 24'-0' ' X22'-0' '. HIP ROOF HEIGHT TO PEAK: 13'-0' '.
196 | 19174140340000 | B200427118 | 6/6/2025 |  |  |  |  | 10118 |  | 6055 S MAJOR AVE |  | CHICAGO, IL |  | MUCINO JENNIFER | SCOPE: ROOF REPLACEMENT. AREA: 1100 SQ. FT. ROOF COVERING: ASPHALT SHINGLES. LOCATION: ROOF PLANES OF HOME & DETACHED STRUCTURE. IL ROOFING CONTRACTOR LICENSE: 104019067.
197 | 16342080060000 | B200427119 | 5/23/2025 |  |  |  |  | 32500 |  | 3215 S KOMENSKY AVE |  | CHICAGO, IL |  | TRINIDAD ANGIE | NEW DETACHED WOOD FRAME GARAGE. DIMENSIONS AND SETBACKS PER APPLICATION. BUILDING OUTSIDE DIMENSIONS: 20'-0' ' X20'-0' '. HIP ROOF HEIGHT TO PEAK: 13'-0' '.
198 | 13054310360000 | B200427124 | 5/23/2025 |  |  |  |  | 4500 |  | 5600 N MAJOR AVE |  | CHICAGO, IL |  | MODRZEJEWSKI STEPHANIE | PURPOSE: NEW/REPLACEMENT INSTALLATION. WOOD FENCE - 6'-0' ' (HEIGHT) X 54'-0' ' (LENGTH). LOCATION: YARD FENCE.
199 | 17103030240000 | B200427125 | 7/22/2025 |  |  |  |  | 1087508 |  | 230 N MICHIGAN AVE |  | CHICAGO, IL |  | PENDRY HOTEL CHICAGO | TUCKPOINTING AND UNIT MASONRY REPAIR / REPLACEMENT: 500 SQ. FT., LINTEL QTY. 0, MAX. LENGTH 0. PARAPET REBUILDING: 210 SQ. FT. LOCATION: SOUTH AND EAST FACADE. ¦ SPECIAL CONDITION: WORK TO OCCUR ON THE SOUTH AND EAST FACADES ONLY AT LOCATIONS INDICATED ON THE DRAWINGS. REPLACEMENT UNITS TO MATCH THE HISTORIC IN SIZE, SHAPE, COLORS, TEXTURES, FINISH AND OTHER VISUAL QUALITIES. SUBMIT PHOTOS OF THE REPLACEMENT UNITS NEXT TO THE HISTORIC UNITS FOR HISTORIC PRESERVATION DIVISION STAFF REVIEW AND APPROVAL PRIOR TO ORDER AND INSTALLATION. EMAIL PHOTOS TO JOYCE.RAMOS@CITYOFCHICAGO.ORG.
200 | 20114120530000 | B200427126 | 5/29/2025 |  |  |  |  | 1500000 |  | 5207 S HARPER AVE |  | CHICAGO, IL |  | CROW TRAMMEL | LOW VOLTAGE/COMMUNICATION ELECTRICAL WORK. ALTER EXISTING OTHER. SPECIFIC LOCATION: FLOOR WORK.