## Sheet1
# [LLINE] | PIN* [PARID] | Local Permit No.* [USER28] | Issue Date* [PERMDT] | Desc 1* [DESC1] | Desc 2 Code 1 [USER6] | Desc 2 Code 2 [USER7] | Desc 2 Code 3 [USER8] | Amount* [AMOUNT] | Assessable [IS_ASSESS] | Applicant Street Address* [ADDR1] | Applicant Address 2 [ADDR2] | Applicant City, State, Zip* [ADDR3] | Contact Phone* [PHONE] | Applicant* [USER21] | Notes [NOTE1] | Occupy Dt [UDATE1] | Submit Dt* [CERTDATE] | Est Comp Dt [UDATE2] | user21
1 | 16232260240000 | B200434314 | 7/17/2025 |  |  |  |  | 2500 |  | 1508 S CHRISTIANA AVE |  | CHICAGO, IL |  | 1508 S CHRISTIANA AVE LLC | REPAIR OR IN-KIND REPLACEMENT OF 0 PLUMBING FIXTURES AS DESCRIBED IN PERMIT APPLICATION. INCLUDES REPAIR OR REPLACMENT OF PLUMBING PIPING. LOCATIONS: 3 RESIDENTIAL UNIT(S), 0 NON-RESIDENTIAL UNIT(S), APARTMENTS.
2 | 19114190340000 | B200434315 | 7/17/2025 |  |  |  |  | 3200 |  | 3428 W 54TH PL |  | CHICAGO, IL |  | HERNANDEZ CELINA | PURPOSE: NEW/REPLACEMENT INSTALLATION. VINYL/PVC FENCE - 6'-0' ' (HEIGHT) X 31'-0' ' (LENGTH). LOCATION: BACKYARD.
3 | 13092170260000 | B200434317 | 8/12/2025 |  |  |  |  | 1100 |  | 5312 N ELSTON AVE |  | CHICAGO, IL |  | GOERS WILLIAM | LOW VOLTAGE/COMMUNICATION ELECTRICAL WORK. INSTALL SECURITY. SPECIFIC LOCATION: BACK WAREHOUSE DOOR/FRONT OFFICE.
4 | 13352090010000 | B200434322 | 7/17/2025 |  |  |  |  | 500 |  | 3581 W BELDEN AVE |  | CHICAGO, IL |  | REZMAN MONICA | PURPOSE: LEGALIZE UNPERMITTED WORK. WROUGHT IRON FENCE - 5'-11' ' (HEIGHT) X 21'-0' ' (LENGTH). LOCATION: SIDE YARD.
5 | 25034010270000 | B200434324 | 7/24/2025 |  |  |  |  | 11420 |  | 520 E 91ST PL |  | CHICAGO, IL |  | JONES KAY | PURPOSE: NEW/REPLACEMENT INSTALLATION. VINYL/PVC FENCE - 6'-0' ' (HEIGHT) X 209'-0' ' (LENGTH). LOCATION: SIDE AND REAR SIDE OF THE PROPERTY..
6 | 13261300080000 | B200434333 | 8/12/2025 |  |  |  |  | 70000 |  | 3639 W WOLFRAM ST |  | CHICAGO, IL |  | MANN JEREMY | TUCKPOINTING AND UNIT MASONRY REPAIR / REPLACEMENT: 750 SQ. FT., LINTEL QTY. 9, MAX. LENGTH 3. LOCATION: PORCH AND BUILDING FACADE.
7 | 13364240170000 | B200434334 | 7/28/2025 |  |  |  |  | 12235 |  | 1721 N ARTESIAN AVE |  | CHICAGO, IL |  | RUAN YONGGANG | SINGLE COLUMN AND PAD REPLACEMENT PER STRUCTURAL ENGINEER'S DRAWING. LOCATIONS: 0 RESIDENTIAL UNIT(S), 1 NON-RESIDENTIAL UNIT(S), BASEMENT.
8 | 14051260330000 | B200434336 | 8/13/2025 |  |  |  |  | 33000 |  | 6001 N CLARK ST |  | CHICAGO, IL |  | RAYITO DE SOL - EDGEWATER, LLC | PLUMBING SCOPE ONLY: PLUMBING WORK WITHIN EXISTING DAYCARE TO REPLACE LOW HEIGHT SINKS WITH HIGHTER SINKS AT THEIR EXISTING LOCATION. LOCATIONS: 0 RESIDENTIAL UNIT(S), 1 NON-RESIDENTIAL UNIT(S), EXIST DAYCARE-IN EACH CLASSROOM BATHROOM 1 CLASS.
9 | 19341060570000 | B200434340 | 7/21/2025 |  |  |  |  | 30870 |  | 8052 S KILBOURN AVE |  | CHICAGO, IL |  | FAFARA WALTER | INSTALL SOLAR PANELS ON ROOF OF PRINCIPAL BUILDING. ROOF TYPE: SLOPED (2:12 TO 5:12). INVERTER OUTPUT: 7.6 KW. ARRAY OUTPUT: 5.74 KW. INCLUDES 10 KWH ENERGY STORAGE SYSTEM. LOCATION: ROOF OF HOUSE. ICC DISTRIBUTED GENERATION INSTALLER CERT. #19-0021. ¦ SPECIAL CONDITION: * PLEASE APPLY FOR ELECTRICAL PERMIT PRIOR TO SOLAR INSPECTION AND HAVE PRESENT ON DATE OF INSPECTION OR RISK FAILURE AS PROPOSED WORK PER ELECTRICAL DRAWING.* NEC REFERENCES TO BE OMITTED FROM DRAWINGS, ALL GENERAL ELECTRICAL NOTES SHALL REFERENCE CEC 2018. * REFER TO SOLAR (ACCESSORY) PERMIT B200434353.* UNDERGROUND RACEWAY TO BE INSPECTED BY AHJ PRIOR TO COVERING. * ALL EQUIPMENT, CONNECTORS, RACEWAYS, TAPS, MUST BE LISTED AND LABELED FOR USE.
10 | 14294190250000 | B200434343 | 7/18/2025 |  |  |  |  | 1000 |  | 2500 N LINCOLN AVE |  | CHICAGO, IL |  | CHICAGO SPECIAL EVENTS | LINE VOLTAGE ELECTRICAL WORK. NEW PERMANENT 100 AMP SERVICE DISCONNECTING MEANS WITH 1 CIRCUITS. NEW PERMANENT 100 AMP SERVICE DISCONNECTING MEANS WITH 1 CIRCUITS. NEW PERMANENT 100 AMP SERVICE DISCONNECTING MEANS WITH 1 CIRCUITS. NEW PERMANENT 100 AMP SERVICE DISCONNECTING MEANS WITH 1 CIRCUITS. NEW PERMANENT 100 AMP SERVICE DISCONNECTING MEANS WITH 1 CIRCUITS. NEW PERMANENT 100 AMP SERVICE DISCONNECTING MEANS WITH 1 CIRCUITS. RECEPTACLE OUTLETS: 1 . LIGHTING OUTLETS: 0. SPECIFIC LOCATION: FRONT.
11 | 21311260380000 | B200434344 | 7/31/2025 |  |  |  |  | 35000 |  | 2554 E 83RD ST |  | CHICAGO, IL |  | T-MOBILE | ALTERATION OF EXISTING COMMUNICATION EQUIPMENT. ALTERATION OF 0 BOXES AND EQUIPMENT ON 1 TOWERS / STRUCTURES. LOCATION: EXISTING WIRELESS COMMUNICATION FACILITY.
12 | 20072050380000 | B200434345 | 7/22/2025 |  |  |  |  | 15000 |  | 1712 W 48TH ST |  | CHICAGO, IL |  | MACIAS FLOREANO JOSE | LIMITED REPAIR (25% OR LESS) FOR WOOD EXTERIOR STAIRWAY (QUANTITY: 1, LOCATION: REAR OF BUILDING). LANDING: 20 SQUARE FEET.
13 | 13253190130000 | B200434346 | 7/17/2025 |  |  |  |  | 7750 |  | 2525 N MOZART ST |  | CHICAGO, IL |  | KADER AMIR | TUCKPOINTING AND UNIT MASONRY REPAIR / REPLACEMENT: 980 SQ. FT., LINTEL QTY. 0, MAX. LENGTH 0. LOCATION: WEST,EAST WALL, NORTH WALL BOTTOM.
14 | 17161260010000 | B200434347 | 7/17/2025 |  |  |  |  | 5820 |  | 400 S JEFFERSON ST |  | CHICAGO, IL |  | THE CHICAGO SCHOOL, CALIFORNIA, INC. | LINE VOLTAGE ELECTRICAL WORK. REPAIR OR ALTER DEVICES ON EXISTING CIRCUITS. RECEPTACLE OUTLETS: 52 . LIGHTING OUTLETS: 0. SPECIFIC LOCATION: 1ST FLOOR.
15 | 16043010170000 | B200434348 | 7/17/2025 |  |  |  |  | 81000 |  | 5419 W DIVISION ST |  | CHICAGO, IL |  | GARCES CONTRACTORS LLC (GARCES PLUMBING)* | SCOPE: ROOF RECOVER. AREA: 9000 SQ. FT. ROOF COVERING: OTHER. LOCATION: ROOF TOP. IL ROOFING CONTRACTOR LICENSE: 104004204.
16 | 19253180360000 | B200434349 | 7/17/2025 |  |  |  |  | 3000 |  | 3120 W COLUMBUS AVE |  | CHICAGO, IL |  | PRADO LUIS | LINE VOLTAGE ELECTRICAL WORK. NEW PERMANENT 100 AMP SERVICE DISCONNECTING MEANS WITH 1 CIRCUITS. RECEPTACLE OUTLETS: 1 . LIGHTING OUTLETS: 0. 13.5 KWH LITHIUM ION ENERGY STORAGE SYSTEM. SPECIFIC LOCATION: SERVICE CONDUCTORS, RISER, EXTERIOR WALL.
17 | 14084080290000 | B200434350 | 7/22/2025 |  |  |  |  | 129190 |  | 5000 N MARINE DR |  | CHICAGO, IL |  | 5000 MARINE DR. CORPORATION | TUCKPOINTING AND UNIT MASONRY REPAIR / REPLACEMENT: 3500 SQ. FT., LINTEL QTY. 1, MAX. LENGTH 1. LOCATION: WEST ELEVATION BRICK R/R, TUCK, GRIND, SEAL.
18 | 19172240570000 | B200434351 | 7/23/2025 |  |  |  |  | 6080 |  | 5830 S MASON AVE |  | CHICAGO, IL |  | SMITH KATHERINE | INSTALL SOLAR PANELS ON ROOF OF PRINCIPAL BUILDING. ROOF TYPE: SLOPED (2:12 TO 5:12). INVERTER OUTPUT: 4.8 KW. ARRAY OUTPUT: 6.075 KW. LOCATION: ROOFTOP OF HOME. ICC DISTRIBUTED GENERATION INSTALLER CERT. #18-0495. ¦ SPECIAL CONDITION: * NEC REFERENCES TO BE OMITTED FROM DRAWINGS, ALL GENERAL ELECTRICAL NOTES SHALL REFERENCE CEC 2018. * ALL EQUIPMENT, CONNECTORS, RACEWAYS, TAPS, MUST BE LISTED AND LABELED FOR USE.
19 | 19074140230000 | B200434352 | 7/17/2025 |  |  |  |  | 4000 |  | 5218 S NAGLE AVE |  | CHICAGO, IL |  | GARDEA INES | LINE VOLTAGE ELECTRICAL WORK. NEW PERMANENT 225 AMP SERVICE DISCONNECTING MEANS WITH 1 CIRCUITS. RECEPTACLE OUTLETS: 1 . LIGHTING OUTLETS: 0. 13.5 KWH LITHIUM ION ENERGY STORAGE SYSTEM. SPECIFIC LOCATION: METER, SERVICE CONDUCTORS, PANEL, EXTERIOR WALL.
20 | 19341060570000 | B200434353 | 7/21/2025 |  |  |  |  | 30870 |  | 8052 S KILBOURN AVE |  | CHICAGO, IL |  | FAFARA WALTER | INSTALL SOLAR PANELS ON ROOF OF ACCESSORY BUILDING. ROOF TYPE: SLOPED (2:12 TO 5:12). INVERTER OUTPUT: 7.6 KW. ARRAY OUTPUT: 4.1 KW. LOCATION: ROOF OF GARAGE. ICC DISTRIBUTED GENERATION INSTALLER CERT. #19-0021. ¦ SPECIAL CONDITION: * PLEASE APPLY FOR ELECTRICAL PERMIT PRIOR TO SOLAR INSPECTION AND HAVE PRESENT ON DATE OF INSPECTION OR RISK FAILURE AS PROPOSED WORK PER ELECTRICAL DRAWING.* NEC REFERENCES TO BE OMITTED FROM DRAWINGS, ALL GENERAL ELECTRICAL NOTES SHALL REFERENCE CEC 2018. * REFER TO SOLAR (PRINCIPAL) PERMIT B200434340.* UNDERGROUND RACEWAY TO BE INSPECTED BY AHJ PRIOR TO COVERING. * ALL EQUIPMENT, CONNECTORS, RACEWAYS, TAPS, MUST BE LISTED AND LABELED FOR USE.
21 | 13282150290000 | B200434354 | 7/25/2025 |  |  |  |  | 27399 |  | 4824 W WELLINGTON AVE |  | CHICAGO, IL |  | RAMMING JON | INSTALL SOLAR PANELS ON ROOF OF PRINCIPAL BUILDING. ROOF TYPE: STEEP (>5:12). INVERTER OUTPUT: 7.6 KW. ARRAY OUTPUT: 8.5 KW. LOCATION: ROOFTOP. ICC DISTRIBUTED GENERATION INSTALLER CERT. #13-0674. ¦ SPECIAL CONDITION: * NEC REFERENCES TO BE OMITTED FROM DRAWINGS, ALL GENERAL ELECTRICAL NOTES SHALL REFERENCE CEC 2018. * ALL EQUIPMENT, CONNECTORS, RACEWAYS, TAPS, MUST BE LISTED AND LABELED FOR USE.
22 | 19191010310000 | B200434355 | 7/17/2025 |  |  |  |  | 3500 |  | 7044 W 63RD PL |  | CHICAGO, IL |  | LUJANO HECTOR | LINE VOLTAGE ELECTRICAL WORK. NEW PERMANENT 200 AMP SERVICE DISCONNECTING MEANS WITH 1 CIRCUITS. RECEPTACLE OUTLETS: 1 . LIGHTING OUTLETS: 0. 13.5 KWH LITHIUM ION ENERGY STORAGE SYSTEM. SPECIFIC LOCATION: SERVICE CONDUCTORS, RISER, EXTERIOR WALL.
23 | 13034050120000 | B200434356 | 8/29/2025 |  |  |  |  | 35000 |  | 5838 N PULASKI RD |  | CHICAGO, IL |  | T-MOBILE | ALTERATION OF EXISTING COMMUNICATION EQUIPMENT. ALTERATION OF 0 BOXES AND EQUIPMENT ON 1 TOWERS / STRUCTURES. LOCATION: EXISTING WIRELESS COMMUNICATION FACILITY.
24 | 25013030300000 | B200434364 | 8/7/2025 |  |  |  |  | 8000 |  | 1731 E 91ST PL |  | CHICAGO, IL |  | BARBER DERECK M | SCOPE: ROOF REPLACEMENT. AREA: 1788 SQ. FT. ROOF COVERING: ASPHALT SHINGLES. LOCATION: RESIDENTIAL HOME - ROOF. IL ROOFING CONTRACTOR LICENSE: 104017232.
25 | 20313070120000 | B200434365 | 7/17/2025 |  |  |  |  | 1500 |  | 8319 S HOYNE AVE |  | CHICAGO, IL |  | DAWSON JOSEPH | LINE VOLTAGE ELECTRICAL WORK. NEW PERMANENT 100 AMP SERVICE DISCONNECTING MEANS WITH 1 CIRCUITS. RECEPTACLE OUTLETS: 1 . LIGHTING OUTLETS: 0. 13.5 KWH LITHIUM ION ENERGY STORAGE SYSTEM. SPECIFIC LOCATION: EXTERIOR WALL.
26 | 17103040170000 | B200434369 | 7/18/2025 |  |  |  |  | 60000 |  | 225 N MICHIGAN AVE |  | CHICAGO, IL |  | TITAN ELECTRIC, LLC. | LOW VOLTAGE/COMMUNICATION ELECTRICAL WORK. INSTALL DATA/VIDEO. SPECIFIC LOCATION: FL 25 OFFICE SPACE.
27 | 20261260390000 | B200434370 | 7/25/2025 |  |  |  |  | 1600 |  | 7433 S INGLESIDE AVE |  | CHICAGO, IL |  | HAYTHORN MICHAEL | LINE VOLTAGE ELECTRICAL WORK. REPAIR OR ALTER DEVICES ON EXISTING CIRCUITS. RECEPTACLE OUTLETS: 2 . LIGHTING OUTLETS: 2. SPECIFIC LOCATION: BOTH UNITS.
28 | 13112000240000 | B200434376 | 7/28/2025 |  |  |  |  | 50000 |  | 5500 N ST LOUIS AVE |  | CHICAGO, IL |  | VERIZON WIRELESS | ALTERATION OF EXISTING COMMUNICATION EQUIPMENT. ALTERATION OF 0 BOXES AND EQUIPMENT ON 1 TOWERS / STRUCTURES. LOCATION: MODIFICATION TO EXISTING ANTENNA ON ROOF PER PLANS.
29 | 14081090050000 | B200434380 | 7/17/2025 |  |  |  |  | 21250 |  | 5409 N CLARK ST |  | CHICAGO, IL |  | FLOROS IOANNA | TUCKPOINTING AND UNIT MASONRY REPAIR / REPLACEMENT: 510 SQ. FT., LINTEL QTY. 0, MAX. LENGTH 0. LOCATION: FRONT WALL TOP, WAST WALL BOTTOM.
30 | 14051260330000 | B200434385 | 8/15/2025 |  |  |  |  | 57525 |  | 6001 N CLARK ST |  | CHICAGO, IL |  | RAYITO DE SOL - EDGEWATER, LLC | LINE VOLTAGE ELECTRICAL WORK. ADD 12 CIRCUITS TO EXISTING 400 AMP SERVICE DISCONNECTING MEANS. RECEPTACLE OUTLETS: 50 . LIGHTING OUTLETS: 19. SPECIFIC LOCATION: EXISTING DAYCARE.
31 | 17094090060000 | B200434386 | 7/18/2025 |  |  |  |  | 144471 |  | 321 N CLARK ST |  | CHICAGO, IL |  | CBRE | LOW VOLTAGE/COMMUNICATION ELECTRICAL WORK. INSTALL DATA/VIDEO. INSTALL OTHER. SPECIFIC LOCATION: MAIN FLOOR / RECEPTION.
32 | 13362280200000 | B200434388 | 7/25/2025 |  |  |  |  | 6000 |  | 2028 N POINT ST |  | CHICAGO, IL |  | CROWE JASON | LINE VOLTAGE ELECTRICAL WORK. NEW PERMANENT 200 AMP SERVICE DISCONNECTING MEANS WITH 40 CIRCUITS. RECEPTACLE OUTLETS: 1 . LIGHTING OUTLETS: 0. SPECIFIC LOCATION: BASEMENT.
33 | 11323080230000 | B200434394 | 7/17/2025 |  |  |  |  | 3200 |  | 6642 N BOSWORTH AVE |  | CHICAGO, IL |  | POPERNIK NOAH | LINE VOLTAGE ELECTRICAL WORK. NEW PERMANENT 200 AMP SERVICE DISCONNECTING MEANS WITH 1 CIRCUITS. RECEPTACLE OUTLETS: 1 . LIGHTING OUTLETS: 1. SPECIFIC LOCATION: BASEMENT.
34 | 17084240060000 | B200434398 | 8/5/2025 |  |  |  |  | 190000 |  | 217 N SANGAMON ST |  | CHICAGO, IL |  | HARRISON STREET REAL ESTATE CAPITAL, LLC* | LOW VOLTAGE/COMMUNICATION ELECTRICAL WORK. INSTALL OTHER. SPECIFIC LOCATION: 7TH, 8TH & 9TH FLOOR BUILD OUT. ¦ SPECIAL CONDITION: NO EXTERIOR WORK.
35 | 13042040180000 | B200434399 | 7/28/2025 |  |  |  |  | 3500 |  | 6220 N LEONA AVE |  | CHICAGO, IL |  | SMITH MATTHEW | PURPOSE: NEW/REPLACEMENT INSTALLATION. WOOD FENCE - 6'-0' ' (HEIGHT) X 20'-0' ' (LENGTH). WOOD FENCE - 4'-6' ' (HEIGHT) X 22'-0' ' (LENGTH). LOCATION: FENCE ON NORTH SIDE OF PROPERTY.
36 | 17161260010000 | B200434401 | 7/17/2025 |  |  |  |  | 2380 |  | 400 S JEFFERSON ST |  | CHICAGO, IL |  | THE CHICAGO SCHOOL, CALIFORNIA, INC. | LINE VOLTAGE ELECTRICAL WORK. REPAIR OR ALTER DEVICES ON EXISTING CIRCUITS. RECEPTACLE OUTLETS: 20 . LIGHTING OUTLETS: 0. SPECIFIC LOCATION: 2ND FLOOR.
37 | 17162050160000 | B200434403 | 7/22/2025 |  |  |  |  | 100 |  | 10 S DEARBORN ST |  | CHICAGO, IL |  | JP MORGAN CHASE BANK NA | LOW VOLTAGE/COMMUNICATION ELECTRICAL WORK. INSTALL OTHER. SPECIFIC LOCATION: FLOORS 9, 10, 11, 36, 37, 42.
38 | 17161260010000 | B200434405 | 7/17/2025 |  |  |  |  | 6200 |  | 400 S JEFFERSON ST |  | CHICAGO, IL |  | THE CHICAGO SCHOOL, CALIFORNIA, INC. | LINE VOLTAGE ELECTRICAL WORK. REPAIR OR ALTER DEVICES ON EXISTING CIRCUITS. RECEPTACLE OUTLETS: 54 . LIGHTING OUTLETS: 0. SPECIFIC LOCATION: 4TH FLOOR.
39 | 25284310060000 | B200434409 | 7/17/2025 |  |  |  |  | 1000 |  | 35 W BRAYTON ST |  | CHICAGO, IL |  | SQUARE PROPERTY SERVICES, CORP | LINE VOLTAGE ELECTRICAL WORK. NEW PERMANENT 200 AMP SERVICE DISCONNECTING MEANS WITH 30 CIRCUITS. RECEPTACLE OUTLETS: 2 . LIGHTING OUTLETS: 0. SPECIFIC LOCATION: BASEMENT AND OUTDOORS.
40 | 13053270180000 | B200434410 | 7/31/2025 |  |  |  |  | 35000 |  | 5674 N NORTHWEST HWY |  | CHICAGO, IL |  | T-MOBILE | ALTERATION OF EXISTING COMMUNICATION EQUIPMENT. ALTERATION OF 0 BOXES AND EQUIPMENT ON 1 TOWERS / STRUCTURES. LOCATION: EXISTING WIRELESS COMMUNICATION FACILITY.
41 | 20351170010000 | B200434415 | 7/18/2025 |  |  |  |  | 2500 |  | 8101 S INGLESIDE AVE |  | CHICAGO, IL |  | SOUTH SHORE CAPITAL LLC | LINE VOLTAGE ELECTRICAL WORK. REPAIR OR ALTER DEVICES ON EXISTING CIRCUITS. RECEPTACLE OUTLETS: 0 . LIGHTING OUTLETS: 4. SPECIFIC LOCATION: ELECTRICAL ROOM IN BASEMENT, COMMON AREA.
42 | 25282040210000 | B200434417 | 7/21/2025 |  |  |  |  | 26812 |  | 11953 S WENTWORTH AVE |  | CHICAGO, IL |  | ONEAL SABRINA | INSTALL SOLAR PANELS ON ROOF OF PRINCIPAL BUILDING. ROOF TYPE: SLOPED (2:12 TO 5:12). INVERTER OUTPUT: 10 KW. ARRAY OUTPUT: 11.48 KW. INCLUDES 13.5 KWH ENERGY STORAGE SYSTEM. LOCATION: ROOF PLANES OF PRINCIPAL STRUCTURE. ICC DISTRIBUTED GENERATION INSTALLER CERT. #18-0817. ¦ SPECIAL CONDITION: * NEC REFERENCES TO BE OMITTED FROM DRAWINGS, ALL GENERAL ELECTRICAL NOTES SHALL REFERENCE CEC 2018. * REFER TO ELECTRICAL PERMIT B200433958.* ALL EQUIPMENT, CONNECTORS, RACEWAYS, TAPS, MUST BE LISTED AND LABELED FOR USE.
43 | 16154130210000 | B200434421 | 7/21/2025 |  |  |  |  | 2500 |  | 4009 W LEXINGTON ST |  | CHICAGO, IL |  | CRUMP ALIYHA | REPAIR (26% TO 50%) FOR WOOD EXTERIOR STAIRWAY (QUANTITY: 1, LOCATION: REAR OF BUILDING).
44 | 20354260340000 | B200434422 | 7/21/2025 |  |  |  |  | 26812 |  | 8516 S DORCHESTER AVE |  | CHICAGO, IL |  | NARAIN ERROL | INSTALL SOLAR PANELS ON ROOF OF PRINCIPAL BUILDING. ROOF TYPE: SLOPED (2:12 TO 5:12). INVERTER OUTPUT: 10 KW. ARRAY OUTPUT: 11.48 KW. INCLUDES 13.5 KWH ENERGY STORAGE SYSTEM. LOCATION: ROOF PLANES OF PRINCIPAL STRUCTURE. ICC DISTRIBUTED GENERATION INSTALLER CERT. #18-0817. ¦ SPECIAL CONDITION: * NEC REFERENCES TO BE OMITTED FROM DRAWINGS, ALL GENERAL ELECTRICAL NOTES SHALL REFERENCE CEC 2018. * ALL EQUIPMENT, CONNECTORS, RACEWAYS, TAPS, MUST BE LISTED AND LABELED FOR USE.
45 | 19131060310000 | B200434424 | 7/21/2025 |  |  |  |  | 19801 |  | 5536 S MOZART ST |  | CHICAGO, IL |  | LOPEZ GLORIA | INSTALL SOLAR PANELS ON ROOF OF PRINCIPAL BUILDING. ROOF TYPE: SLOPED (2:12 TO 5:12). INVERTER OUTPUT: 10 KW. ARRAY OUTPUT: 7.79 KW. INCLUDES 13.5 KWH ENERGY STORAGE SYSTEM. LOCATION: ROOF PLANES OF PRINCIPAL STRUCTURE. ICC DISTRIBUTED GENERATION INSTALLER CERT. #18-0817. ¦ SPECIAL CONDITION: * NEC REFERENCES TO BE OMITTED FROM DRAWINGS, ALL GENERAL ELECTRICAL NOTES SHALL REFERENCE CEC 2018. * REFER TO ELECTRICAL PERMIT B200433981.* ALL EQUIPMENT, CONNECTORS, RACEWAYS, TAPS, MUST BE LISTED AND LABELED FOR USE.
46 | 20313070120000 | B200434425 | 7/21/2025 |  |  |  |  | 7174 |  | 8319 S HOYNE AVE |  | CHICAGO, IL |  | DAWSON JOSEPH | INSTALL SOLAR PANELS ON ROOF OF PRINCIPAL BUILDING. ROOF TYPE: SLOPED (2:12 TO 5:12). INVERTER OUTPUT: 10 KW. ARRAY OUTPUT: 2.46 KW. INCLUDES 13.5 KWH ENERGY STORAGE SYSTEM. LOCATION: ROOF PLANES OF PRINCIPAL STRUCTURE. ICC DISTRIBUTED GENERATION INSTALLER CERT. #18-0817. ¦ SPECIAL CONDITION: * NEC REFERENCES TO BE OMITTED FROM DRAWINGS, ALL GENERAL ELECTRICAL NOTES SHALL REFERENCE CEC 2018. * REFER TO SOLAR (ACCESSORY) PERMIT B200434426 AND ELECTRICAL PERMIT B200434365.* UNDERGROUND RACEWAY TO BE INSPECTED BY AHJ PRIOR TO COVERING. * ALL EQUIPMENT, CONNECTORS, RACEWAYS, TAPS, MUST BE LISTED AND LABELED FOR USE.
47 | 20313070120000 | B200434426 | 7/21/2025 |  |  |  |  | 7174 |  | 8319 S HOYNE AVE |  | CHICAGO, IL |  | DAWSON JOSEPH | INSTALL SOLAR PANELS ON ROOF OF ACCESSORY BUILDING. ROOF TYPE: SLOPED (2:12 TO 5:12). INVERTER OUTPUT: 10 KW. ARRAY OUTPUT: 2.46 KW. INCLUDES 13.5 KWH ENERGY STORAGE SYSTEM. LOCATION: ROOF PLANES OF DETACHED STRUCTURE. ICC DISTRIBUTED GENERATION INSTALLER CERT. #18-0817. ¦ SPECIAL CONDITION: * NEC REFERENCES TO BE OMITTED FROM DRAWINGS, ALL GENERAL ELECTRICAL NOTES SHALL REFERENCE CEC 2018. * REFER TO SOLAR (PRINCIPAL) PERMIT B200434425 AND ELECTRICAL PERMIT B200434365.* UNDERGROUND RACEWAY TO BE INSPECTED BY AHJ PRIOR TO COVERING. * ALL EQUIPMENT, CONNECTORS, RACEWAYS, TAPS, MUST BE LISTED AND LABELED FOR USE.
48 | 13343030150000 | B200434427 | 7/24/2025 |  |  |  |  | 8500 |  | 1929 N KILBOURN AVE |  | CHICAGO, IL |  | PUMAS MANUEL | FULL REBUILD (SAME AS EXISTING) FOR WOOD PORCH (OPEN) (QUANTITY: 1, LOCATION: FRONT OF BUILDING). LANDING: 45 SQUARE FEET. LANDING NOT MORE THAN 6 FEET ABOVE GROUND. CONCRETE WORK.
49 | 17102100260000 | B200434428 | 7/21/2025 |  |  |  |  | 20334 |  | 541 N FAIRBANKS CT |  | CHICAGO, IL |  | FIRST NORTHERN CREDIT UNION | LOW VOLTAGE/COMMUNICATION ELECTRICAL WORK. INSTALL DATA/VIDEO. SPECIFIC LOCATION: MAIN AREA.
50 | 16082190010000 | B200434433 | 7/28/2025 |  |  |  |  | 37360 |  | 525 N AUSTIN BLVD |  | CHICAGO, IL |  | FRONTLINE REAL ESTATE PARTNERS | LINE VOLTAGE ELECTRICAL WORK. REPAIR OR ALTER DEVICES ON EXISTING CIRCUITS. RECEPTACLE OUTLETS: 1 . LIGHTING OUTLETS: 0. SPECIFIC LOCATION: UTILITY ROOM.
51 | 17071090250000 | B200434435 | 8/8/2025 |  |  |  |  | 50111 |  | 2340 W ERIE ST |  | CHICAGO, IL |  | LEVINE ABIGAIL | INSTALL SOLAR PANELS ON ROOF OF PRINCIPAL BUILDING. ROOF TYPE: LOW-SLOPED (<2:12). INVERTER OUTPUT: 13.3 KW. ARRAY OUTPUT: 15.75 KW. LOCATION: ROOFTOP - PRINCIPAL STRUCTURE, ATTACHED GARAGE. ICC DISTRIBUTED GENERATION INSTALLER CERT. #18-0735. ¦ SPECIAL CONDITION: * PLEASE APPLY FOR SOLAR (ACCESSORY) PERMIT TO GO WITH CURRENT SOLAR (PRINCIPAL) PERMIT AS PROPOSED WORK PER ELECTRICAL DRAWING.
52 | 13333230370000 | B200434436 | 7/23/2025 |  |  |  |  | 3000 |  | 1604 N LOREL AVE |  | CHICAGO, IL |  | MARTIN MICHAEL | TUCKPOINTING AND UNIT MASONRY REPAIR / REPLACEMENT: 200 SQ. FT., LINTEL QTY. 0, MAX. LENGTH 0. LOCATION: FRONT FACADE.
53 | 13221070260000 | B200434437 | 7/19/2025 |  |  |  |  | 7500 |  | 4746 W GRACE ST |  | CHICAGO, IL |  | GEMA MASONRY RESTORATION | TUCKPOINTING AND UNIT MASONRY REPAIR / REPLACEMENT: 1800 SQ. FT., LINTEL QTY. 0, MAX. LENGTH 0. LOCATION: EAST WEST AND SOUTH ELEVATIONS.
54 | 20143120150000 | B200434440 | 7/17/2025 |  |  |  |  | 7950 |  | 6120 S WOODLAWN AVE |  | CHICAGO, IL |  | HUMPHRIES MARISHA | PURPOSE: LEGALIZE UNPERMITTED WORK. WOOD FENCE - 6'-0' ' (HEIGHT) X 13'-2' ' (LENGTH). LOCATION: BACKYARD.
55 | 14074090230000 | B200434442 | 7/24/2025 |  |  |  |  | 6900 |  | 1657 W CARMEN AVE |  | CHICAGO, IL |  | O'MAHONY KATERINA | LIMITED REPAIR (25% OR LESS) FOR WOOD PORCH (OPEN) (QUANTITY: 1, LOCATION: FRONT OF BUILDING). LANDING: 112 SQUARE FEET. LANDING NOT MORE THAN 6 FEET ABOVE GROUND.
56 | 13354020050000 | B200434443 | 7/31/2025 |  |  |  |  | 12000 |  | 3421 W ARMITAGE AVE |  | CHICAGO, IL |  | HYDER ZULF | TUCKPOINTING AND UNIT MASONRY REPAIR / REPLACEMENT: 400 SQ. FT., LINTEL QTY. 0, MAX. LENGTH 0. LOCATION: FRONT FACADE REPAIR AND CHIMNEY.
57 | 20342150340000 | B200434444 | 7/18/2025 |  |  |  |  | 3500 |  | 8058 S COTTAGE GROVE AVE |  | CHICAGO, IL |  | SALEH ABDULLQADER | LINE VOLTAGE ELECTRICAL WORK. REPAIR OR ALTER DEVICES ON EXISTING CIRCUITS. RECEPTACLE OUTLETS: 5 . LIGHTING OUTLETS: 25. SPECIFIC LOCATION: STOREFRONT.
58 | 20173260190000 | B200434447 | 8/17/2025 |  |  |  |  | 3000 |  | 6200 S LAFLIN ST |  | CHICAGO, IL |  | CHILA HOLDINGS LLC | SCOPE: NONSTRUCTURAL INTERIOR REPLACEMENT OF DRYWALL AT BASEMENT CEILING ONLY. LOCATIONS: 0 RESIDENTIAL UNIT(S), 0 NON-RESIDENTIAL UNIT(S), BASEMENT. ¦ SPECIAL CONDITION: SEE RENOVATION PERMIT NO 101063732
59 | 13353280160000 | B200434449 | 8/7/2025 |  |  |  |  | 1200 |  | 1656 N CENTRAL PARK AVE |  | CHICAGO, IL |  | GUTKOWSKI PIOTR | PURPOSE: NEW/REPLACEMENT INSTALLATION. WOOD FENCE - 6'-0' ' (HEIGHT) X 34'-0' ' (LENGTH). LOCATION: ON THE NORTH SIDE OF THE LOT.
60 | 13024110220000 | B200434453 | 8/15/2025 |  |  |  |  | 68466 |  | 5844 N BERNARD ST |  | CHICAGO, IL |  | SIRAJ MOHAMED | INSTALL SOLAR PANELS ON ROOF OF PRINCIPAL BUILDING. ROOF TYPE: STEEP (>5:12). INVERTER OUTPUT: 11.5 KW. ARRAY OUTPUT: 11.48 KW. INCLUDES 13.5 KWH ENERGY STORAGE SYSTEM. LOCATION: REAR OF HOME AND DETACHED GARAGE. ICC DISTRIBUTED GENERATION INSTALLER CERT. #18-0853. ¦ SPECIAL CONDITION: * NEC REFERENCES TO BE OMITTED FROM DRAWINGS, ALL GENERAL ELECTRICAL NOTES SHALL REFERENCE CEC 2018. * PLEASE APPLY FOR ELECTRICAL PERMIT PRIOR TO SOLAR INSPECTION AND HAVE PRESENT ON DATE OF INSPECTION OR RISK FAILURE AS PROPOSED WORK PER ELECTRICAL DRAWING.* ALL EQUIPMENT, CONNECTORS, RACEWAYS, TAPS, MUST BE LISTED AND LABELED FOR USE.
61 | 10331170410000 | B200434454 | 7/20/2025 |  |  |  |  | 9000 |  | 6839 N MINNETONKA AVE |  | CHICAGO, IL |  | BENTLEY MICHAEL | PURPOSE: NEW/REPLACEMENT INSTALLATION. VINYL/PVC FENCE - 6'-0' ' (HEIGHT) X 91'-0' ' (LENGTH). LOCATION: SOUTHSIDE OF BACKYARD.
62 | 17174200510000 | B200434456 | 7/18/2025 |  |  |  |  | 14420 |  | 914 S MILLER ST |  | CHICAGO, IL |  | PRYBYLO MICHAEL | TUCKPOINTING AND UNIT MASONRY REPAIR / REPLACEMENT: 200 SQ. FT., LINTEL QTY. 4, MAX. LENGTH 5. PARAPET REBUILDING: 108 SQ. FT. LOCATION: FRONT FACADE, PARAPET WALL. ANGLE IRONS.
63 | 25081110290000 | B200434457 | 8/28/2025 |  |  |  |  | 16830 |  | 1226 W 97TH PL |  | CHICAGO, IL |  | DANIELLE WILLIAMS | INSTALL SOLAR PANELS ON ROOF OF PRINCIPAL BUILDING. ROOF TYPE: STEEP (>5:12). INVERTER OUTPUT: 10 KW. ARRAY OUTPUT: 15.3 KW. LOCATION: ROOFTOP. ICC DISTRIBUTED GENERATION INSTALLER CERT. #19-0250. ¦ SPECIAL CONDITION: * NEC REFERENCES TO BE OMITTED FROM DRAWINGS, ALL GENERAL ELECTRICAL NOTES SHALL REFERENCE CEC 2018. * ALL EQUIPMENT, CONNECTORS, RACEWAYS, TAPS, MUST BE LISTED AND LABELED FOR USE.
64 | 13092060340000 | B200434479 | 7/22/2025 |  |  |  |  | 14025 |  | 5444 N LA CROSSE AVE |  | CHICAGO, IL |  | MCPHERSON STEPHEN | INSTALL SOLAR PANELS ON ROOF OF PRINCIPAL BUILDING. ROOF TYPE: STEEP (>5:12). INVERTER OUTPUT: 9.35 KW. ARRAY OUTPUT: 9.35 KW. LOCATION: THE ROOF. ICC DISTRIBUTED GENERATION INSTALLER CERT. #22-0420. ¦ SPECIAL CONDITION: * NEC REFERENCES TO BE OMITTED FROM DRAWINGS, ALL GENERAL ELECTRICAL NOTES SHALL REFERENCE CEC 2018. * ALL EQUIPMENT, CONNECTORS, RACEWAYS, TAPS, MUST BE LISTED AND LABELED FOR USE.
65 | 19131230080000 | B200434481 | 7/25/2025 |  |  |  |  | 20000 |  | 5723 S MOZART ST |  | CHICAGO, IL |  | SAAVEDRA JOSE | NEW DETACHED WOOD FRAME GARAGE. DIMENSIONS AND SETBACKS PER APPLICATION. BUILDING OUTSIDE DIMENSIONS: 22'-0' ' X22'-0' '. GABLE ROOF HEIGHT TO PEAK: 15'-0' '.
66 | 13234010220000 | B200434489 | 8/18/2025 |  |  |  |  | 80000 |  | 3500 N KIMBALL AVE |  | CHICAGO, IL |  | HOME DEPOT USA INC | SCOPE: NONSTRUCTURAL INTERIOR RESTROOM REMODEL TO INCLUDE WORK TO WALLS, CIELINGS AND FINISHES; PLUMBING AND ELECTRICAL FIXTURE REPLACEMENTS. LOCATIONS: 0 RESIDENTIAL UNIT(S), 4 NON-RESIDENTIAL UNIT(S), 1 INTERIOR COMMON AREAS, ALL EXISTING RESTROOMS, PUBLIC AND EMPLOYEE.
67 | 17084240060000 | B200434491 | 7/22/2025 |  |  |  |  | 5000 |  | 217 N SANGAMON ST |  | CHICAGO, IL |  | HARRISON STREET REAL ESTATE CAPITAL, LLC* | LOW VOLTAGE/COMMUNICATION ELECTRICAL WORK. INSTALL DATA/VIDEO. SPECIFIC LOCATION: BASEMENT, 1ST,7TH,8TH,9TH,11TH,13TH FLOORS. ¦ SPECIAL CONDITION: NO EXTERIOR WORK.
68 | 25122160070000 | B200434500 | 7/18/2025 |  |  |  |  | 7088 |  | 2251 E 95TH ST |  | CHICAGO, IL |  | LIN ROGERS ELECTR. CONTR. INC. | LINE VOLTAGE ELECTRICAL WORK. REPAIR OR ALTER DEVICES ON EXISTING CIRCUITS. RECEPTACLE OUTLETS: 1 . LIGHTING OUTLETS: 0. SPECIFIC LOCATION: OUTSIDE AT METER FOR FAMILY DOLLAR.
69 | 17061110180000 | B200434503 | 7/21/2025 |  |  |  |  | 26900 |  | 2216 W HIRSCH ST |  | CHICAGO, IL |  | TERRY PLUMBING, A MATRIX HOLDINGS LLC COMPANY* | REPAIR OR IN-KIND REPLACEMENT OF 4 PLUMBING FIXTURES AS DESCRIBED IN PERMIT APPLICATION. INCLUDES REPAIR OR REPLACMENT OF PLUMBING PIPING. LOCATIONS: 0 RESIDENTIAL UNIT(S), 2 NON-RESIDENTIAL UNIT(S), 2 INTERIOR COMMON AREAS, ROOM 107 AND ROOM 111 - INSTALLING SS SINKS.
70 | 20192090320000 | B200434505 | 7/18/2025 |  |  |  |  | 1500 |  | 6430 S WOLCOTT AVE |  | CHICAGO, IL |  | ROSS MORISE | LINE VOLTAGE ELECTRICAL WORK. NEW PERMANENT 100 AMP SERVICE DISCONNECTING MEANS WITH 1 CIRCUITS. RECEPTACLE OUTLETS: 1 . LIGHTING OUTLETS: 0. SPECIFIC LOCATION: BASEMENT & EXTERIOR.
71 | 13211230180000 | B200434506 | 7/21/2025 |  |  |  |  | 7686 |  | 5205 W WARWICK AVE |  | CHICAGO, IL |  | BRADY JENNIFER | PURPOSE: NEW/REPLACEMENT INSTALLATION. VINYL/PVC FENCE - 6'-0' ' (HEIGHT) X 77'-0' ' (LENGTH). LOCATION: WESTERN SIDE OF THE PROPERTY.
72 | 20244010040000 | B200434508 | 7/18/2025 |  |  |  |  | 15000 |  | 6719 S CHAPPEL AVE |  | CHICAGO, IL |  | FENZEL MARK | TUCKPOINTING AND UNIT MASONRY REPAIR / REPLACEMENT: 85 SQ. FT., LINTEL QTY. 42, MAX. LENGTH 5. LOCATION: FRONT EXTERIOR WINDOWS. TUCKPOINT.
73 | 14194230220000 | B200434511 | 7/21/2025 |  |  |  |  | 6500 |  | 3311 N RAVENSWOOD AVE |  | CHICAGO, IL |  | 1726 W SCHOOL LLC | LOW VOLTAGE/COMMUNICATION ELECTRICAL WORK. ALTER EXISTING LIGHTING. SPECIFIC LOCATION: BASEMENT, FIRST AND SECOND FLOORS.
74 | 20293180200000 | B200434519 | 7/18/2025 |  |  |  |  | 2000 |  | 7816 S BISHOP ST |  | CHICAGO, IL |  | FLOWERS LAQWAN | LINE VOLTAGE ELECTRICAL WORK. NEW PERMANENT 100 AMP SERVICE DISCONNECTING MEANS WITH 1 CIRCUITS. RECEPTACLE OUTLETS: 1 . LIGHTING OUTLETS: 0. SPECIFIC LOCATION: BASEMENT & EXTERIOR.
75 | 25163200150000 | B200434522 | 7/18/2025 |  |  |  |  | 2000 |  | 10937 S EGGLESTON AVE |  | CHICAGO, IL |  | WILBURN CAROLYN | LINE VOLTAGE ELECTRICAL WORK. NEW PERMANENT 100 AMP SERVICE DISCONNECTING MEANS WITH 1 CIRCUITS. RECEPTACLE OUTLETS: 1 . LIGHTING OUTLETS: 0. SPECIFIC LOCATION: BASEMENT & EXTERIOR.
76 | 17171170230000 | B200434533 | 7/21/2025 |  |  |  |  | 22980 |  | 310 S RACINE AVE |  | CHICAGO, IL |  | BRIGHT PATH KIDS | LOW VOLTAGE/COMMUNICATION ELECTRICAL WORK. INSTALL OTHER. SPECIFIC LOCATION: MAIN AREA.
77 | 14073180230000 | B200434534 | 7/25/2025 |  |  |  |  | 35836 |  | 4832 N CLAREMONT AVE |  | CHICAGO, IL |  | KAMINSKY JACOB | NEW DETACHED WOOD FRAME GARAGE. DIMENSIONS AND SETBACKS PER APPLICATION. BUILDING OUTSIDE DIMENSIONS: 22'-0' ' X22'-0' '. HIP ROOF HEIGHT TO PEAK: 14'-0' '.
78 | 13063100090000 | B200434538 | 7/18/2025 |  |  |  |  | 1000 |  | 5732 N NEW HAMPSHIRE AVE |  | CHICAGO, IL |  | CORNWELL CURTIS | LINE VOLTAGE ELECTRICAL WORK. ADD 1 CIRCUITS TO EXISTING 200 AMP SERVICE DISCONNECTING MEANS. RECEPTACLE OUTLETS: 1 . LIGHTING OUTLETS: 0. ELECTRIC VEHICLE SUPPLY EQUIPMENT:1 SPACES. SPECIFIC LOCATION: DETACHED GARAGE.
79 | 20312190160000 | B200434544 | 7/18/2025 |  |  |  |  | 12000 |  | 8145 S HONORE ST |  | CHICAGO, IL |  | COOPER TAMARA | PURPOSE: NEW/REPLACEMENT INSTALLATION. VINYL/PVC FENCE - 6'-0' ' (HEIGHT) X 89'-0' ' (LENGTH). LOCATION: FENCE REAR OF THE HOUSE.
80 | 14322240560000 | B200434545 | 7/21/2025 |  |  |  |  | 3052 |  | 1007 W DICKENS AVE |  | CHICAGO, IL |  | HARMON ANDREW | PURPOSE: NEW/REPLACEMENT INSTALLATION. WOOD FENCE - 6'-0' ' (HEIGHT) X 27'-0' ' (LENGTH). LOCATION: REAR OF THE PROPERTY.
81 | 20103050570000 | B200434550 | 7/21/2025 |  |  |  |  | 5000 |  | 5214 S CALUMET AVE |  | CHICAGO, IL |  | EARLS DERRICK | REPAIR OR IN-KIND REPLACEMENT OF 1 PLUMBING FIXTURES AS DESCRIBED IN PERMIT APPLICATION. REPAIR OR IN-KIND REPLACEMENT OF HOT WATER HEATER(S). INCLUDES REPAIR OR REPLACMENT OF PLUMBING PIPING. LOCATIONS: 1 RESIDENTIAL UNIT(S), 0 NON-RESIDENTIAL UNIT(S), 1 INTERIOR COMMON AREAS, 1ST FLOOR.
82 | 13223160190000 | B200434551 | 7/18/2025 |  |  |  |  | 10000 |  | 3307 N KOLMAR AVE |  | CHICAGO, IL |  | CORDERO VINICIO | LINE VOLTAGE ELECTRICAL WORK. NEW PERMANENT 200 AMP SERVICE DISCONNECTING MEANS WITH 5 CIRCUITS. RECEPTACLE OUTLETS: 30 . LIGHTING OUTLETS: 30. SPECIFIC LOCATION: FIRST FLOOR AND BASEMENT.
83 | 13121130550000 | B200434554 | 8/8/2025 |  |  |  |  | 4500 |  | 2908 W SUMMERDALE AVE |  | CHICAGO, IL |  | AZZO SHAMERM | PURPOSE: NEW/REPLACEMENT INSTALLATION. WOOD FENCE - 6'-0' ' (HEIGHT) X 40'-0' ' (LENGTH). LOCATION: OUTSIDE ON THE LEFT SIDE OF THE HOUSE.
84 | 13103220180000 | B200434555 | 7/22/2025 |  |  |  |  | 250 |  | 4907 N KENNETH AVE |  | CHICAGO, IL |  | BIALORKUSKI KEITH | LINE VOLTAGE ELECTRICAL WORK. REPAIR OR ALTER DEVICES ON EXISTING CIRCUITS. RECEPTACLE OUTLETS: 2 . LIGHTING OUTLETS: 1. SPECIFIC LOCATION: 1ST FLOOR, BASEMENT.
85 | 13042280610000 | B200434560 | 7/19/2025 |  |  |  |  | 200 |  | 6249 N LA CROSSE AVE |  | CHICAGO, IL |  | MORALES CARMEN | LINE VOLTAGE ELECTRICAL WORK. NEW PERMANENT 100 AMP SERVICE DISCONNECTING MEANS WITH 1 CIRCUITS. RECEPTACLE OUTLETS: 1 . LIGHTING OUTLETS: 0. SPECIFIC LOCATION: BASEMENT.
86 | 17312220380000 | B200434566 | 7/23/2025 |  |  |  |  | 2300 |  | 3358 S ASHLAND AVE |  | CHICAGO, IL |  | CHU WA | TUCKPOINTING AND UNIT MASONRY REPAIR / REPLACEMENT: 1200 SQ. FT., LINTEL QTY. 0, MAX. LENGTH 0. PARAPET REBUILDING: 120 SQ. FT. LOCATION: N PARAPET REPAIR, TUCK POINT GARAGE 300 BRICK MAX.
87 | 13092020030000 | B200434568 | 8/1/2025 |  |  |  |  | 7450 |  | 5453 N FOREST GLEN AVE |  | CHICAGO, IL |  | MIKOTA GENE | TUCKPOINTING AND UNIT MASONRY REPAIR / REPLACEMENT: 100 SQ. FT., LINTEL QTY. 0, MAX. LENGTH 0. LOCATION: CHIMNEY. ¦ SPECIAL CONDITION: ALL WORK TO CHIMNEY ONLY.
88 | 17182010350000 | B200434573 | 8/4/2025 |  |  |  |  | 100 |  | 1901 W MADISON ST |  | CHICAGO, IL |  | KENEVAN KENNETH | LINE VOLTAGE ELECTRICAL WORK. INSTALL TEMPORARY 600 KW DIESEL GENERATOR. RECEPTACLE OUTLETS: 0 . LIGHTING OUTLETS: 0. SPECIFIC LOCATION: WEST END OF BUILDING IN PARKING LOT G NORTH.
89 | 13174050030000 | B200434574 | 7/22/2025 |  |  |  |  | 17900 |  | 5635 W MONTROSE AVE |  | CHICAGO, IL |  | JOHNSON ERIC | TUCKPOINTING AND UNIT MASONRY REPAIR / REPLACEMENT: 1000 SQ. FT., LINTEL QTY. 0, MAX. LENGTH 0. LOCATION: PARAPETS; MASONRY.
90 | 13131190220000 | B200434575 | 7/19/2025 |  |  |  |  | 5000 |  | 4536 N WHIPPLE ST |  | CHICAGO, IL |  | WECHSELBERGER MICHAEL | LINE VOLTAGE ELECTRICAL WORK. ADD 1 CIRCUITS TO EXISTING 200 AMP SERVICE DISCONNECTING MEANS. RECEPTACLE OUTLETS: 1 . LIGHTING OUTLETS: 0. ELECTRIC VEHICLE SUPPLY EQUIPMENT:1 SPACES. SPECIFIC LOCATION: HOUSE BASEMENT, OUTSIDE TRENCH, DETACHED GARAGE.
91 | 20113140100000 | B200434581 | 7/25/2025 |  |  |  |  | 4200 |  | 5337 S MARYLAND AVE |  | CHICAGO, IL |  | WIJNEN MAUREEN | LINE VOLTAGE ELECTRICAL WORK. NEW PERMANENT 200 AMP SERVICE DISCONNECTING MEANS WITH 1 CIRCUITS. RECEPTACLE OUTLETS: 1 . LIGHTING OUTLETS: 0. SPECIFIC LOCATION: BASEMENT.
92 | 25283180470000 | B200434582 | 7/19/2025 |  |  |  |  | 8000 |  | 12556 S LOWE AVE |  | CHICAGO, IL |  | ROLLINS DELIA | PURPOSE: NEW/REPLACEMENT INSTALLATION. WROUGHT IRON FENCE - 6'-0' ' (HEIGHT) X 160'-0' ' (LENGTH). LOCATION: FRONT FENCE.
93 | 25283180480000 | B200434582 | 7/19/2025 |  |  |  |  | 8000 |  | 12556 S LOWE AVE |  | CHICAGO, IL |  | ROLLINS DELIA | PURPOSE: NEW/REPLACEMENT INSTALLATION. WROUGHT IRON FENCE - 6'-0' ' (HEIGHT) X 160'-0' ' (LENGTH). LOCATION: FRONT FENCE.
94 | 20162120020000 | B200434616 | 7/31/2025 |  |  |  |  | 100 |  | 5709 S WENTWORTH AVE |  | CHICAGO, IL |  | THOMAS LONNIE | LINE VOLTAGE ELECTRICAL WORK. REPAIR OR ALTER DEVICES ON EXISTING CIRCUITS. RECEPTACLE OUTLETS: 8 . LIGHTING OUTLETS: 10. SPECIFIC LOCATION: BASEMENT.
95 | 25081130450000 | B200434617 | 8/26/2025 |  |  |  |  | 4000 |  | 1205 W 97TH PL |  | CHICAGO, IL |  | CISCO HOUSING SOLUTION, INC | LINE VOLTAGE ELECTRICAL WORK. NEW PERMANENT 200 AMP SERVICE DISCONNECTING MEANS WITH 1 CIRCUITS. RECEPTACLE OUTLETS: 1 . LIGHTING OUTLETS: 1. SPECIFIC LOCATION: INTERIOR/EXTERIOR.
96 | 12012010740000 | B200434618 | 7/20/2025 |  |  |  |  | 5000 |  | 7524 W PALATINE AVE |  | CHICAGO, IL |  | SUBKOWSKI CZESLAWA | PURPOSE: NEW/REPLACEMENT INSTALLATION. VINYL/PVC FENCE - 6'-0' ' (HEIGHT) X 115'-0' ' (LENGTH). LOCATION: BACKYARD PERIMETER FACING EAST.
97 | 16262280070000 | B200434619 | 7/20/2025 |  |  |  |  | 5000 |  | 2517 S HOMAN AVE |  | CHICAGO, IL |  | PENA SANTOS | LINE VOLTAGE ELECTRICAL WORK. REPAIR OR ALTER DEVICES ON EXISTING CIRCUITS. RECEPTACLE OUTLETS: 1 . LIGHTING OUTLETS: 1. SPECIFIC LOCATION: 2ND UNIT.
98 | 16234190370000 | B200434621 | 8/11/2025 |  |  |  |  | 3500 |  | 1952 S CHRISTIANA AVE |  | CHICAGO, IL |  | GUEORGUIEVA TSVETANKA | LINE VOLTAGE ELECTRICAL WORK. NEW PERMANENT 200 AMP SERVICE DISCONNECTING MEANS WITH 1 CIRCUITS. RECEPTACLE OUTLETS: 1 . LIGHTING OUTLETS: 1. SPECIFIC LOCATION: INTERIOR/EXTERIOR.
99 | 16264030010000 | B200434627 | 7/25/2025 |  |  |  |  | 120161 |  | 3425 W 26TH ST |  | CHICAGO, IL |  | BANK OF AMERICA | REPAIR/REPLACEMENT AFFECTING 1 SYSTEMS : 4 ROOFTOP PACKAGED UNIT(CARRIER (1) 48FEEM12A3M5-8W4C0 (2) 48FEE04A2M5-8W4C0 (1) 48FEEA05A2M5-8W4C0) . ELECTRICAL WORK UNDER THIS PERMIT = NO . LOCATIONS: 0 RESIDENTIAL UNIT(S), 4 NON-RESIDENTIAL UNIT(S), EXTERIOR WORK, ON ROOF. ¦ SPECIAL CONDITION: CONTACT REFRIGERATION SUPERVISOR CLEMENT GAVIN 312-743-3562, PRIOR TO THE INSTALLATION OF ANY ROOFTOP EQUIPMENT, TO SCHEDULE AN INSPECTION.
100 | 13253090270000 | B200434631 | 7/24/2025 |  |  |  |  | 8000 |  | 2624 N ALBANY AVE |  | CHICAGO, IL |  | WILSON KATHERINE | IN-KIND REPLACEMENT OF EXTERIOR WINDOWS AND DOORS IN EXISTING OPENINGS. REPLACEMENT WINDOWS: 6; REPLACEMENT SKYLIGHTS: 0; REPLACEMENT DOORS: 2. AFFECTS: 2 RESIDENTIAL UNIT(S), 0 NON-RESIDENTIAL UNIT(S), 2 INTERIOR COMMON AREAS, LOCATION: APARTMENT 1 AND 2 SOUTH SIDE..
101 | 19014050350000 | B200434635 | 7/22/2025 |  |  |  |  | 11013 |  | 4328 S CAMPBELL AVE |  | CHICAGO, IL |  | MORALES FELICIANO | INSTALL SOLAR PANELS ON ROOF OF PRINCIPAL BUILDING. ROOF TYPE: SLOPED (2:12 TO 5:12). INVERTER OUTPUT: 3.8 KW. ARRAY OUTPUT: 3.465 KW. LOCATION: ROOF OF HOUSE. ICC DISTRIBUTED GENERATION INSTALLER CERT. #19-0021. ¦ SPECIAL CONDITION: * NEC REFERENCES TO BE OMITTED FROM DRAWINGS, ALL GENERAL ELECTRICAL NOTES SHALL REFERENCE CEC 2018. * REFER TO ELECTRICAL PERMIT B200434642.* ALL EQUIPMENT, CONNECTORS, RACEWAYS, TAPS, MUST BE LISTED AND LABELED FOR USE.
102 | 12141290120000 | B200434638 | 7/22/2025 |  |  |  |  | 19100 |  | 8422 W CASTLEISLAND AVE |  | CHICAGO, IL |  | RODRIGUEZ JESSE | PURPOSE: NEW/REPLACEMENT INSTALLATION. VINYL/PVC FENCE - 6'-0' ' (HEIGHT) X 200'-0' ' (LENGTH). LOCATION: NORTH, EAST, WEST SIDE OF THE PROPERTY.
103 | 14182120340000 | B200434640 | 8/15/2025 |  |  |  |  | 250000 |  | 1945 W WILSON AVE |  | CHICAGO, IL |  | THE DERM INSTITUTE OF CHICAGO | SCOPE: NONSTRUCTURAL INTERIOR ALTERATION OF EXISTING OFFICE, REPLACE ACOUSTICAL CEILING TILE, LIGHT AND PLUMBING FIXTURES, RECONFIGURE DUCTWORK. LOCATIONS: 0 RESIDENTIAL UNIT(S), 1 NON-RESIDENTIAL UNIT(S), 6TH FLOOR
104 | 19014050350000 | B200434642 | 7/21/2025 |  |  |  |  | 2000 |  | 4328 S CAMPBELL AVE |  | CHICAGO, IL |  | MORALES FELICIANO | LINE VOLTAGE ELECTRICAL WORK. NEW PERMANENT 200 AMP SERVICE DISCONNECTING MEANS WITH 1 CIRCUITS. RECEPTACLE OUTLETS: 1 . LIGHTING OUTLETS: 0. SPECIFIC LOCATION: BASEMENT & EXTERIOR.
105 | 14323020150000 | B200434644 | 7/22/2025 |  |  |  |  | 1000 |  | 1430 W WILLOW ST |  | CHICAGO, IL |  | MOLLER JAMES | LINE VOLTAGE ELECTRICAL WORK. ALTER EXISTING SYSTEM III EMERGENCY LIGHTING. RECEPTACLE OUTLETS: 0 . LIGHTING OUTLETS: 0. SPECIFIC LOCATION: 1430 W WILLOW.
106 | 19341060570000 | B200434646 | 7/21/2025 |  |  |  |  | 2000 |  | 8052 S KILBOURN AVE |  | CHICAGO, IL |  | FAFARA WALTER | LINE VOLTAGE ELECTRICAL WORK. NEW PERMANENT 100 AMP SERVICE DISCONNECTING MEANS WITH 1 CIRCUITS. RECEPTACLE OUTLETS: 1 . LIGHTING OUTLETS: 0. SPECIFIC LOCATION: BASEMENT & EXTERIOR.
107 | 16263220340000 | B200434654 | 7/22/2025 |  |  |  |  | 23900 |  | 2836 S MILLARD AVE |  | CHICAGO, IL |  | GUTIEREZ ALMA | TUCKPOINTING AND UNIT MASONRY REPAIR / REPLACEMENT: 400 SQ. FT., LINTEL QTY. 2, MAX. LENGTH 3. LOCATION: EAST, SOUTH ,WEST AND NORTH COMMON WALLS.
108 | 25124100430000 | B200434655 | 7/21/2025 |  |  |  |  | 17026 |  | 10023 S PAXTON AVE |  | CHICAGO, IL |  | CRUMBLEY DANIELLE | SCOPE: ROOF REPLACEMENT. AREA: 595 SQ. FT. ROOF COVERING: ASPHALT SHINGLES. LOCATION: GARAGE REROOF AND SIDING. IL ROOFING CONTRACTOR LICENSE: 104017530.
109 | 16261070110000 | B200434656 | 7/21/2025 |  |  |  |  | 150 |  | 2237 S MILLARD AVE |  | CHICAGO, IL |  | MORALES JESUS | PURPOSE: LEGALIZE UNPERMITTED WORK. CHAIN LINK FENCE - 5'-7' ' (HEIGHT) X 50'-5' ' (LENGTH). LOCATION: OUTSIDE FENCE. ¦ SPECIAL CONDITION: WOOD SOLID FENCE IS PROHIBITED ON A VACANT
110 | 25182080180000 | B200434658 | 7/21/2025 |  |  |  |  | 2000 |  | 1736 W 105TH PL |  | CHICAGO, IL |  | CADICHON ELIZABETH | LINE VOLTAGE ELECTRICAL WORK. NEW PERMANENT 100 AMP SERVICE DISCONNECTING MEANS WITH 1 CIRCUITS. RECEPTACLE OUTLETS: 1 . LIGHTING OUTLETS: 0. SPECIFIC LOCATION: BASEMENT & EXTERIOR.
111 | 16261070110000 | B200434662 | 7/26/2025 |  |  |  |  | 150 |  | 2237 S MILLARD AVE |  | CHICAGO, IL |  | MORALES JESUS | WRECK AND REMOVE TWO STORY DETACHED SHED. LOCATIONS: 1 RESIDENTIAL UNIT(S), 0 NON-RESIDENTIAL UNIT(S), EXTERIOR WORK, OUTSIDE.
112 | 20074180400000 | B200434669 | 8/1/2025 |  |  |  |  | 11000 |  | 5342 S HONORE ST |  | CHICAGO, IL |  | JIMENEZ ANGELA | NEW DETACHED WOOD FRAME GARAGE. DIMENSIONS AND SETBACKS PER APPLICATION. BUILDING OUTSIDE DIMENSIONS: 22'-0' ' X20'-0' '. GABLE ROOF HEIGHT TO PEAK: 12'-0' '.
113 | 16144080010000 | B200434671 | 7/21/2025 |  |  |  |  | 12000 |  | 3555 W LEXINGTON ST |  | CHICAGO, IL |  | HOMAN HOUSING LLC | NEW DETACHED WOOD FRAME GARAGE. DIMENSIONS AND SETBACKS PER APPLICATION. BUILDING OUTSIDE DIMENSIONS: 20'-0' ' X20'-0' '. HIP ROOF HEIGHT TO PEAK: 12'-0' '.
114 | 14191190160000 | B200434672 | 7/24/2025 |  |  |  |  | 800 |  | 3711 N BELL AVE |  | CHICAGO, IL |  | BJERKE ANN | REPAIR OR IN-KIND REPLACEMENT OF 1 PLUMBING FIXTURES AS DESCRIBED IN PERMIT APPLICATION. INCLUDES REPAIR OR REPLACMENT OF PLUMBING PIPING. LOCATIONS: 1 RESIDENTIAL UNIT(S), 0 NON-RESIDENTIAL UNIT(S), EXTERIOR WORK, BACK CORNER OF HOUSE.
115 | 16091230240000 | B200434673 | 7/22/2025 |  |  |  |  | 27600 |  | 5334 W KINZIE ST |  | CHICAGO, IL |  | ERICKSON JESSE | NEW DETACHED WOOD FRAME GARAGE. DIMENSIONS AND SETBACKS PER APPLICATION. BUILDING OUTSIDE DIMENSIONS: 20'-0' ' X18'-0' '. GABLE ROOF HEIGHT TO PEAK: 12'-0' '.
116 | 20112170320000 | B200434680 | 7/21/2025 |  |  |  |  | 60000 |  | 4942 S CORNELL AVE |  | CHICAGO, IL |  | CEPEK THOMAS | SCOPE: ROOF REPLACEMENT. AREA: 6000 SQ. FT. ROOF COVERING: ASPHALT SHINGLES. LOCATION: ROOF ON THE BUILDING. IL ROOFING CONTRACTOR LICENSE: 104015212.
117 | 13131260310000 | B200434681 | 8/4/2025 |  |  |  |  | 5000 |  | 3116 W MONTROSE AVE |  | CHICAGO, IL |  | RIGHT WAY MAINTENANCE LLC | TUCKPOINTING AND UNIT MASONRY REPAIR / REPLACEMENT: 650 SQ. FT., LINTEL QTY. 0, MAX. LENGTH 0. LOCATION: FRONT FACADE REPLACEMENT.
118 | 13272160060000 | B200434687 | 7/28/2025 |  |  |  |  | 19317 |  | 2941 N KOSTNER AVE |  | CHICAGO, IL |  | SOLIS LOURDES | INSTALL SOLAR PANELS ON ROOF OF PRINCIPAL BUILDING. ROOF TYPE: SLOPED (2:12 TO 5:12). INVERTER OUTPUT: 2.9 KW. ARRAY OUTPUT: 4.25 KW. LOCATION: EXISTING ROOF OF PRINCIPAL STRUCTURE. ICC DISTRIBUTED GENERATION INSTALLER CERT. #23-0387. ¦ SPECIAL CONDITION: * NEC REFERENCES TO BE OMITTED FROM DRAWINGS, ALL GENERAL ELECTRICAL NOTES SHALL REFERENCE CEC 2018. * ALL EQUIPMENT, CONNECTORS, RACEWAYS, TAPS, MUST BE LISTED AND LABELED FOR USE.
119 | 20304000120000 | B200434688 | 7/23/2025 |  |  |  |  | 16150 |  | 7535 S DAMEN AVE |  | CHICAGO, IL |  | WELLS CHARLENE | INSTALL SOLAR PANELS ON ROOF OF PRINCIPAL BUILDING. ROOF TYPE: STEEP (>5:12). INVERTER OUTPUT: 5.51 KW. ARRAY OUTPUT: 8.075 KW. LOCATION: ROOF OF THE MAIN HOUSE. ICC DISTRIBUTED GENERATION INSTALLER CERT. #25-0072. ¦ SPECIAL CONDITION: * NEC REFERENCES TO BE OMITTED FROM DRAWINGS, ALL GENERAL ELECTRICAL NOTES SHALL REFERENCE CEC 2018. * PLEASE APPLY FOR ELECTRICAL PERMIT PRIOR TO SOLAR INSPECTION AND HAVE PRESENT ON DATE OF INSPECTION OR RISK FAILURE AS PROPOSED WORK PER ELECTRICAL DRAWING.* REFER TO SOLAR (ACCESSORY) PERMIT B200434695.* UNDERGROUND RACEWAY TO BE INSPECTED BY AHJ PRIOR TO COVERING. * ALL EQUIPMENT, CONNECTORS, RACEWAYS, TAPS, MUST BE LISTED AND LABELED FOR USE.
120 | 13242040270000 | B200434689 | 7/21/2025 |  |  |  |  | 18177 |  | 2418 W BERENICE AVE |  | CHICAGO, IL |  | LIANG CHRIS | SCOPE: ROOF REPLACEMENT. AREA: 2093 SQ. FT. ROOF COVERING: ASPHALT SHINGLES. LOCATION: ROOF OF PRIMARY DWELLING AND DETACHED GARAGE. IL ROOFING CONTRACTOR LICENSE: 104.02006.
121 | 20304000120000 | B200434695 | 7/23/2025 |  |  |  |  | 10200 |  | 7535 S DAMEN AVE |  | CHICAGO, IL |  | WELLS CHARLENE | INSTALL SOLAR PANELS ON ROOF OF ACCESSORY BUILDING. ROOF TYPE: STEEP (>5:12). INVERTER OUTPUT: 3.48 KW. ARRAY OUTPUT: 5.1 KW. LOCATION: ROOF OF THE GARAGE. ICC DISTRIBUTED GENERATION INSTALLER CERT. #25-0072. ¦ SPECIAL CONDITION: * NEC REFERENCES TO BE OMITTED FROM DRAWINGS, ALL GENERAL ELECTRICAL NOTES SHALL REFERENCE CEC 2018. * PLEASE APPLY FOR ELECTRICAL PERMIT PRIOR TO SOLAR INSPECTION AND HAVE PRESENT ON DATE OF INSPECTION OR RISK FAILURE AS PROPOSED WORK PER ELECTRICAL DRAWING.* REFER TO SOLAR (PRINCIPAL) PERMIT B200434688.* UNDERGROUND RACEWAY TO BE INSPECTED BY AHJ PRIOR TO COVERING. * ALL EQUIPMENT, CONNECTORS, RACEWAYS, TAPS, MUST BE LISTED AND LABELED FOR USE.
122 | 20253170050000 | B200434698 | 7/22/2025 |  |  |  |  | 700 |  | 7715 S CORNELL AVE |  | CHICAGO, IL |  | SPENCER KEITH | TUCKPOINTING AND UNIT MASONRY REPAIR / REPLACEMENT: 10 SQ. FT., LINTEL QTY. 1, MAX. LENGTH 5. LOCATION: OUTSIDE 2ND FLOOR WINDOW STRUCTURE.
123 | 20184090480000 | B200434703 | 7/29/2025 |  |  |  |  | 28000 |  | 6058 S WOLCOTT AVE |  | CHICAGO, IL |  | LACROSSE MANAGEMENT LLC | TUCKPOINTING AND UNIT MASONRY REPAIR / REPLACEMENT: 1500 SQ. FT., LINTEL QTY. 4, MAX. LENGTH 6. LOCATION: SOUTH AND EAST SIDE.
124 | 25073100220000 | B200434706 | 7/21/2025 |  |  |  |  | 1500 |  | 10044 S BELL AVE |  | CHICAGO, IL |  | LEWIS MIQUEL A | LINE VOLTAGE ELECTRICAL WORK. NEW PERMANENT 100 AMP SERVICE DISCONNECTING MEANS WITH 1 CIRCUITS. RECEPTACLE OUTLETS: 1 . LIGHTING OUTLETS: 0. SPECIFIC LOCATION: BASEMENT & EXTERIOR.
125 | 17312050030000 | B200434714 | 7/24/2025 |  |  |  |  | 20000 |  | 3121 S ROBINSON ST |  | CHICAGO, IL |  | JCDECAUX CHICAGO COMMUNICATION NETWORK, LLC* | LINE VOLTAGE ELECTRICAL WORK. REPAIR OR ALTER DEVICES ON EXISTING CIRCUITS. RECEPTACLE OUTLETS: 1 . LIGHTING OUTLETS: 1. SPECIFIC LOCATION: TOP OF THE BILLBOARD.
126 | 20111000370000 | B200434723 | 7/31/2025 |  |  |  |  | 10000 |  | 824 E 48TH ST |  | CHICAGO, IL |  | BAUKMAN SHAHEED | REPAIR OR IN-KIND REPLACEMENT OF 13 PLUMBING FIXTURES AS DESCRIBED IN PERMIT APPLICATION. REPAIR OR IN-KIND REPLACEMENT OF HOT WATER HEATER(S). INCLUDES REPAIR OR REPLACMENT OF PLUMBING PIPING. INCLUDES REPAIR OR REPLACEMENT OF PLUMBING RISERS IN EXISTING CHASES. LOCATIONS: 1 RESIDENTIAL UNIT(S), 0 NON-RESIDENTIAL UNIT(S), BASEMENT, FIRST FLOOR, SECOND FLOOR.
127 | 13331000090000 | B200434725 | 7/21/2025 |  |  |  |  | 182000 |  | 5501 W GRAND AVE |  | CHICAGO, IL |  | ILLINOIS TOOL WORKS INC. | TUCKPOINTING AND UNIT MASONRY REPAIR / REPLACEMENT: 7500 SQ. FT., LINTEL QTY. 0, MAX. LENGTH 0. LOCATION: ALL ELEVATIONS.
128 | 13243210210000 | B200434728 | 7/24/2025 |  |  |  |  | 15000 |  | 2936 W BELMONT AVE |  | CHICAGO, IL |  | CHICAGO PUBLIC SCHOOLS | LOW VOLTAGE/COMMUNICATION ELECTRICAL WORK. ALTER EXISTING OTHER. SPECIFIC LOCATION: CONTROL TEMPERATURE.
129 | 14311000240000 | B200434730 | 7/21/2025 |  |  |  |  | 5000 |  | 2336 W MEDILL AVE |  | CHICAGO, IL |  | SCHUMACHER RYAN | TUCKPOINTING AND UNIT MASONRY REPAIR / REPLACEMENT: 50 SQ. FT., LINTEL QTY. 0, MAX. LENGTH 0. LOCATION: STAIRS.
130 | 17103060140000 | B200434731 | 7/29/2025 |  |  |  |  | 4000 |  | 174 N MICHIGAN AVE |  | CHICAGO, IL |  | 174 N MICHIGAN LLC | LOW VOLTAGE/COMMUNICATION ELECTRICAL WORK. ALTER EXISTING LIGHTING. SPECIFIC LOCATION: BASEMENT.
131 | 16153140070000 | B200434732 | 7/23/2025 |  |  |  |  | 360000 |  | 4553 W LEXINGTON ST |  | CHICAGO, IL |  | KATZ BRETT | SCOPE: ROOF REPLACEMENT. AREA: 2160 SQ. FT. ROOF COVERING: OTHER. LOCATION: WORK ON THE ROOF. IL ROOFING CONTRACTOR LICENSE: 104000191.
132 | 17101140080000 | B200434734 | 7/24/2025 |  |  |  |  | 253000 |  | 142 E ONTARIO ST |  | CHICAGO, IL |  | AMERICAN OSTEOPATHIC ASSOCIATION (C/O BMG) | SCOPE: ROOF REPLACEMENT. AREA: 920 SQ. FT. ROOF COVERING: OTHER. LOCATION: EXISTING ROOF. IL ROOFING CONTRACTOR LICENSE: 104000493.
133 | 25271030390000 | B200434735 | 7/21/2025 |  |  |  |  | 1000 |  | 120 E 120TH ST |  | CHICAGO, IL |  | BOOTH LINDA | LINE VOLTAGE ELECTRICAL WORK. NEW PERMANENT 100 AMP SERVICE DISCONNECTING MEANS WITH 1 CIRCUITS. RECEPTACLE OUTLETS: 1 . LIGHTING OUTLETS: 0. 13.5 KWH LITHIUM ION ENERGY STORAGE SYSTEM. SPECIFIC LOCATION: PANEL, EXTERIOR WALL.
134 | 20263170190000 | B200434737 | 7/21/2025 |  |  |  |  | 4800 |  | 810 E 79TH ST |  | CHICAGO, IL |  | MOHAMMAD QUSAI | LINE VOLTAGE ELECTRICAL WORK. REPAIR OR ALTER DEVICES ON EXISTING CIRCUITS. RECEPTACLE OUTLETS: 10 . LIGHTING OUTLETS: 8. SPECIFIC LOCATION: REPAIR ELECTRICAL VIOLATION.
135 | 25053220280000 | B200434739 | 7/24/2025 |  |  |  |  | 700 |  | 9326 S ELIZABETH ST |  | CHICAGO, IL |  | WILLIAMS RONALD | LINE VOLTAGE ELECTRICAL WORK. NEW PERMANENT 100 AMP SERVICE DISCONNECTING MEANS WITH 1 CIRCUITS. RECEPTACLE OUTLETS: 1 . LIGHTING OUTLETS: 0. 13.5 KWH LITHIUM ION ENERGY STORAGE SYSTEM. SPECIFIC LOCATION: SERVICE CONDUCTORS, EXTERIOR WALL.
136 | 17051210090000 | B200434740 | 7/23/2025 |  |  |  |  | 68000 |  | 1357 N ELSTON AVE |  | CHICAGO, IL |  | BLUESTAR PROPERTIES | LOW VOLTAGE/COMMUNICATION ELECTRICAL WORK. INSTALL SECURITY. SPECIFIC LOCATION: MAIN ETSY OFFICE - ADDING CAMERAS AND ACCESS CONTR. ¦ SPECIAL CONDITION: NO EXTERIOR WORK PERMITTED.
137 | 20322140260000 | B200434741 | 8/4/2025 |  |  |  |  | 5300 |  | 8028 S GREEN ST |  | CHICAGO, IL |  | A & J ESTATES LLC | TUCKPOINTING AND UNIT MASONRY REPAIR / REPLACEMENT: 300 SQ. FT., LINTEL QTY. 3, MAX. LENGTH 4. LOCATION: BASEMENT, FIRST SECOND EXTERIOR.
138 | 10313030490000 | B200434742 | 7/21/2025 |  |  |  |  | 700 |  | 6529 N NIXON AVE |  | CHICAGO, IL |  | ARROYO JOSEPH | LINE VOLTAGE ELECTRICAL WORK. NEW PERMANENT 100 AMP SERVICE DISCONNECTING MEANS WITH 1 CIRCUITS. RECEPTACLE OUTLETS: 1 . LIGHTING OUTLETS: 0. 13.5 KWH LITHIUM ION ENERGY STORAGE SYSTEM. SPECIFIC LOCATION: SERVICE CONDUCTORS, EXTERIOR WALL.
139 | 14194340360000 | B200434744 | 7/30/2025 |  |  |  |  | 12500 |  | 1710 W BELMONT AVE |  | CHICAGO, IL |  | ROOT MICHAEL | SCOPE: NONSTRUCTURAL INTERIOR PREPARATORY DEMOLITION OF NONLOAD BEARING WALLS AND M.E.P. SYSTEMS WITH DEMO DRAWINGS AND ALL OTHER WORK TO BE PERFORMED ON PERMIT NO 101069897. LOCATIONS: 5 RESIDENTIAL UNIT(S), 0 NON-RESIDENTIAL UNIT(S), 3 INTERIOR COMMON AREAS, BASEMENT, RESIDENTIAL UNITS, COMMON AREA STAIRS. ¦ SPECIAL CONDITION: NO STRUCTURAL ELEMENTS TO BE REMOVED
140 | 17202260270000 | B200434748 | 7/23/2025 |  |  |  |  | 18250 |  | 1011 W 14TH PL |  | CHICAGO, IL |  | UNIVERSITY COMMONS II CONDO | REPAIR/REPLACEMENT AFFECTING 1 SYSTEMS : 1 ROOFTOP PACKAGED UNIT(DAKIN M/N # DSG0483DH000001S ROOFTOP) . ELECTRICAL WORK UNDER THIS PERMIT = NO . LOCATIONS: 0 RESIDENTIAL UNIT(S), 1 NON-RESIDENTIAL UNIT(S), EXTERIOR WORK, CLUB HOUSE ROOF. ¦ SPECIAL CONDITION: CONTACT REFRIGERATION SUPERVISOR CLEMENT GAVIN 312-743-3562, PRIOR TO THE INSTALLATION OF ANY ROOFTOP EQUIPMENT, TO SCHEDULE AN INSPECTION
141 | 20111000370000 | B200434750 | 7/23/2025 |  |  |  |  | 4000 |  | 824 E 48TH ST |  | CHICAGO, IL |  | BAUKMAN SHAHEED | IN-KIND REPLACEMENT OF EXTERIOR WINDOWS AND DOORS IN EXISTING OPENINGS. REPLACEMENT WINDOWS: 10; REPLACEMENT SKYLIGHTS: 1; REPLACEMENT DOORS: 2. AFFECTS: 1 RESIDENTIAL UNIT(S), 0 NON-RESIDENTIAL UNIT(S), LOCATION: FRONT FACADE.
142 | 19074140220000 | B200434751 | 7/21/2025 |  |  |  |  | 2000 |  | 5216 S NAGLE AVE |  | CHICAGO, IL |  | SALINAS NORA | LINE VOLTAGE ELECTRICAL WORK. NEW PERMANENT 200 AMP SERVICE DISCONNECTING MEANS WITH 1 CIRCUITS. RECEPTACLE OUTLETS: 1 . LIGHTING OUTLETS: 0. 13.5 KWH LITHIUM ION ENERGY STORAGE SYSTEM. SPECIFIC LOCATION: SERVICE CONDUCTORS, RISER, EXTERIOR WALL.
143 | 20303190060000 | B200434753 | 7/21/2025 |  |  |  |  | 2000 |  | 7541 S HAMILTON AVE |  | CHICAGO, IL |  | RIVERA OLIVO CARLOS | PURPOSE: NEW/REPLACEMENT INSTALLATION. WOOD FENCE - 6'-0' ' (HEIGHT) X 112'-11' ' (LENGTH). LOCATION: FENCE ON PROPERTY LINE.
144 | 26184120710000 | B200434754 | 7/21/2025 |  |  |  |  | 3000 |  | 11152 S GREEN BAY AVE |  | CHICAGO, IL |  | REYNA GABRIELA | LINE VOLTAGE ELECTRICAL WORK. NEW PERMANENT 100 AMP SERVICE DISCONNECTING MEANS WITH 1 CIRCUITS. RECEPTACLE OUTLETS: 1 . LIGHTING OUTLETS: 0. 13.5 KWH LITHIUM ION ENERGY STORAGE SYSTEM. SPECIFIC LOCATION: SERVICE CONDUCTORS, METER, RISER, EXTERIOR WALL.
145 | 13131280350000 | B200434755 | 7/22/2025 |  |  |  |  | 70000 |  | 3002 W MONTROSE AVE |  | CHICAGO, IL |  | DUGGER BRITTNEY | TUCKPOINTING AND UNIT MASONRY REPAIR / REPLACEMENT: 350 SQ. FT., LINTEL QTY. 24, MAX. LENGTH 6. PARAPET REBUILDING: 188 SQ. FT. LOCATION: EAST ELEVATION.
146 | 20354260340000 | B200434756 | 7/21/2025 |  |  |  |  | 1500 |  | 8516 S DORCHESTER AVE |  | CHICAGO, IL |  | NARAIN ERROL | LINE VOLTAGE ELECTRICAL WORK. NEW PERMANENT 125 AMP SERVICE DISCONNECTING MEANS WITH 1 CIRCUITS. RECEPTACLE OUTLETS: 1 . LIGHTING OUTLETS: 0. 13.5 KWH LITHIUM ION ENERGY STORAGE SYSTEM. SPECIFIC LOCATION: EXTERIOR WALL.
147 | 25203280290000 | B200434759 | 7/21/2025 |  |  |  |  | 25000 |  | 11733 S ELIZABETH ST |  | CHICAGO, IL |  | FRANKLIN LORENZA | ADA MODIFICATION- NEW REAR DECK AND STAIRS FOR NEW VPL WITH ASSOCIATED CONCRETE WORK
148 | 17162080020000 | B200434761 | 7/24/2025 |  |  |  |  | 95000 |  | 111 S WACKER DR |  | CHICAGO, IL |  | DELOITTE TOUCHE TOHMATSU LIMITED | DUCTWORK EXTENSION/RECONFIGURATION, HYDRONIC PIPING EXTENSION/RECONFIGURATION, REPAIR/REPLACEMENT AFFECTING 1 SYSTEMS : 1 OTHER COOLING EQUIPMENT(DAIKAN WSHP WSCH060) . ELECTRICAL WORK UNDER THIS PERMIT = YES . LOCATIONS: 0 RESIDENTIAL UNIT(S), 1 NON-RESIDENTIAL UNIT(S), 28TH FLOOR RECEPTION,ELEVATOR/LOBBY.
149 | 14192320040000 | B200434767 | 8/6/2025 |  |  |  |  | 1000 |  | 3647 N MARSHFIELD AVE |  | CHICAGO, IL |  | RHOTON JOHN | IN-KIND REPLACEMENT OF EXTERIOR WINDOWS AND DOORS IN EXISTING OPENINGS. REPLACEMENT WINDOWS: 5; REPLACEMENT SKYLIGHTS: 0; REPLACEMENT DOORS: 0. AFFECTS: 1 RESIDENTIAL UNIT(S), 0 NON-RESIDENTIAL UNIT(S), LOCATION: BASEMENT WINDOWS.
150 | 17173040350000 | B200434771 | 7/22/2025 |  |  |  |  | 4900 |  | 1426 W POLK ST |  | CHICAGO, IL |  | WATERMAN DANIEL | TUCKPOINTING AND UNIT MASONRY REPAIR / REPLACEMENT: 1100 SQ. FT., LINTEL QTY. 0, MAX. LENGTH 0. LOCATION: TUCK POINT SOUTH/REPLACE 5 BRICKS.
151 | 17102150790000 | B200434774 | 7/25/2025 |  |  |  |  | 5000000 |  | 454 N COLUMBUS DR |  | CHICAGO, IL |  | NBC TOWER NBC TOWER | LINE VOLTAGE ELECTRICAL WORK. INSTALL SYSTEM I EMERGENCY LIGHTING. RECEPTACLE OUTLETS: 0 . LIGHTING OUTLETS: 0. SPECIFIC LOCATION: 2ND AND 4TH FLOOR.
152 | 19141280960000 | B200434775 | 7/22/2025 |  |  |  |  | 17464 |  | 3904 W 59TH ST |  | CHICAGO, IL |  | SANCHEZ AIDA | INSTALL SOLAR PANELS ON ROOF OF PRINCIPAL BUILDING. ROOF TYPE: STEEP (>5:12). INVERTER OUTPUT: 10 KW. ARRAY OUTPUT: 6.56 KW. INCLUDES 13.5 KWH ENERGY STORAGE SYSTEM. LOCATION: ROOF PLANES OF PRINCIPAL STRUCTURE. ICC DISTRIBUTED GENERATION INSTALLER CERT. #18-0817. ¦ SPECIAL CONDITION: * NEC REFERENCES TO BE OMITTED FROM DRAWINGS, ALL GENERAL ELECTRICAL NOTES SHALL REFERENCE CEC 2018. * REFER TO ELECTRICAL PERMIT B200433982.* ALL EQUIPMENT, CONNECTORS, RACEWAYS, TAPS, MUST BE LISTED AND LABELED FOR USE.
153 | 19253180360000 | B200434785 | 7/22/2025 |  |  |  |  | 25254 |  | 3120 W COLUMBUS AVE |  | CHICAGO, IL |  | PRADO LUIS | INSTALL SOLAR PANELS ON ROOF OF PRINCIPAL BUILDING. ROOF TYPE: SLOPED (2:12 TO 5:12). INVERTER OUTPUT: 10 KW. ARRAY OUTPUT: 10.66 KW. INCLUDES 13.5 KWH ENERGY STORAGE SYSTEM. LOCATION: ROOF PLANES OF PRINCIPAL STRUCTURE. ICC DISTRIBUTED GENERATION INSTALLER CERT. #18-0817. ¦ SPECIAL CONDITION: * NEC REFERENCES TO BE OMITTED FROM DRAWINGS, ALL GENERAL ELECTRICAL NOTES SHALL REFERENCE CEC 2018. * REFER TO ELECTRICAL PERMIT B200434349.* ALL EQUIPMENT, CONNECTORS, RACEWAYS, TAPS, MUST BE LISTED AND LABELED FOR USE.
154 | 25193190020000 | B200434791 | 7/22/2025 |  |  |  |  | 29475 |  | 11807 S LONGWOOD DR |  | CHICAGO, IL |  | SMITH AUGUSTA | INSTALL SOLAR PANELS ON ROOF OF PRINCIPAL BUILDING. ROOF TYPE: SLOPED (2:12 TO 5:12). INVERTER OUTPUT: 10 KW. ARRAY OUTPUT: 10.25 KW. INCLUDES 13.5 KWH ENERGY STORAGE SYSTEM. LOCATION: ROOF PLANES OF PRINCIPAL STRUCTURE. ICC DISTRIBUTED GENERATION INSTALLER CERT. #18-0817. ¦ SPECIAL CONDITION: * NEC REFERENCES TO BE OMITTED FROM DRAWINGS, ALL GENERAL ELECTRICAL NOTES SHALL REFERENCE CEC 2018.* ALL EQUIPMENT, CONNECTORS, RACEWAYS, TAPS, MUST BE LISTED AND LABELED FOR USE.
155 | 11314100340000 | B200434795 | 7/25/2025 |  |  |  |  | 19000 |  | 1708 W WALLEN AVE |  | CHICAGO, IL |  | NNAJI THERESA | TUCKPOINTING AND UNIT MASONRY REPAIR / REPLACEMENT: 400 SQ. FT., LINTEL QTY. 0, MAX. LENGTH 0. PARAPET REBUILDING: 150 SQ. FT. LOCATION: EAST AND WEST PARAPET WALLS.
156 | 13033100290000 | B200434797 | 7/23/2025 |  |  |  |  | 25988 |  | 5824 N FOREST GLEN AVE |  | CHICAGO, IL |  | WERRBACH STEVE | INSTALL SOLAR PANELS ON ROOF OF ACCESSORY BUILDING. ROOF TYPE: SLOPED (2:12 TO 5:12). INVERTER OUTPUT: 12.55 KW. ARRAY OUTPUT: 12.555 KW. LOCATION: ROOF OF ACCESSORY BUILDING. ICC DISTRIBUTED GENERATION INSTALLER CERT. #19-0736. ¦ SPECIAL CONDITION: * NEC REFERENCES TO BE OMITTED FROM DRAWINGS, ALL GENERAL ELECTRICAL NOTES SHALL REFERENCE CEC 2018. * REFER TO SOLAR (PRINCIPAL) PERMIT B200431071.* UNDERGROUND RACEWAY TO BE INSPECTED BY AHJ PRIOR TO COVERING. * ALL EQUIPMENT, CONNECTORS, RACEWAYS, TAPS, MUST BE LISTED AND LABELED FOR USE.
157 | 25084190490000 | B200434798 | 7/22/2025 |  |  |  |  | 15743 |  | 10118 S MORGAN ST |  | CHICAGO, IL |  | SMITH AUGUSTA | INSTALL SOLAR PANELS ON ROOF OF PRINCIPAL BUILDING. ROOF TYPE: SLOPED (2:12 TO 5:12). INVERTER OUTPUT: 10 KW. ARRAY OUTPUT: 6.97 KW. INCLUDES 13.5 KWH ENERGY STORAGE SYSTEM. LOCATION: ROOF PLANES OF PRINCIPAL STRUCTURE. ICC DISTRIBUTED GENERATION INSTALLER CERT. #18-0817. ¦ SPECIAL CONDITION: * NEC REFERENCES TO BE OMITTED FROM DRAWINGS, ALL GENERAL ELECTRICAL NOTES SHALL REFERENCE CEC 2018. * REFER TO SOLAR (ACCESSORY) PERMIT B200434803 AND ELECTRICAL PERMIT B200434177.* UNDERGROUND RACEWAY TO BE INSPECTED BY AHJ PRIOR TO COVERING. * ALL EQUIPMENT, CONNECTORS, RACEWAYS, TAPS, MUST BE LISTED AND LABELED FOR USE.
158 | 20153150020000 | B200434799 | 7/24/2025 |  |  |  |  | 4300 |  | 6109 S INDIANA AVE |  | CHICAGO, IL |  | GILEAD MANAGEMENT LLC | LIMITED REPAIR (25% OR LESS) FOR WOOD PORCH (OPEN) (QUANTITY: 16, LOCATION: REAR OF BUILDING).
159 | 25084190490000 | B200434803 | 7/22/2025 |  |  |  |  | 11848 |  | 10118 S MORGAN ST |  | CHICAGO, IL |  | SMITH AUGUSTA | INSTALL SOLAR PANELS ON ROOF OF ACCESSORY BUILDING. ROOF TYPE: SLOPED (2:12 TO 5:12). INVERTER OUTPUT: 10 KW. ARRAY OUTPUT: 4.92 KW. INCLUDES 13.5 KWH ENERGY STORAGE SYSTEM. LOCATION: ROOF PLANES OF DETACHED STRUCTURE. ICC DISTRIBUTED GENERATION INSTALLER CERT. #18-0817. ¦ SPECIAL CONDITION: * NEC REFERENCES TO BE OMITTED FROM DRAWINGS, ALL GENERAL ELECTRICAL NOTES SHALL REFERENCE CEC 2018. * REFER TO SOLAR (PRINCIPAL) PERMIT B200434798 AND ELECTRICAL PERMIT B200434177.* UNDERGROUND RACEWAY TO BE INSPECTED BY AHJ PRIOR TO COVERING. * ALL EQUIPMENT, CONNECTORS, RACEWAYS, TAPS, MUST BE LISTED AND LABELED FOR USE.
160 | 16244130020000 | B200434808 | 7/31/2025 |  |  |  |  | 92500 |  | 2001 S CALIFORNIA AVE |  | CHICAGO, IL |  | PILSEN WELLNESS CENTER, INC. | REPAIR/REPLACEMENT AFFECTING 1 SYSTEMS : 2 ROOFTOP PACKAGED UNIT(OLD UNIT - YORK, D2CG240N32025ECF, ROOF) . ELECTRICAL WORK UNDER THIS PERMIT = NO . LOCATIONS: 0 RESIDENTIAL UNIT(S), 1 NON-RESIDENTIAL UNIT(S), EXTERIOR WORK, ROOF - HVAC PACKAGED UNIT INSTALLATION. ¦ SPECIAL CONDITION: CONTACT REFRIGERATION SUPERVISOR CLEMENT GAVIN 312-743-3562, PRIOR TO THE INSTALLATION OF ANY ROOFTOP EQUIPMENT, TO SCHEDULE AN INSPECTION.
161 | 25271030390000 | B200434809 | 7/22/2025 |  |  |  |  | 16115 |  | 120 E 120TH ST |  | CHICAGO, IL |  | BOOTH LINDA | INSTALL SOLAR PANELS ON ROOF OF PRINCIPAL BUILDING. ROOF TYPE: SLOPED (2:12 TO 5:12). INVERTER OUTPUT: 10 KW. ARRAY OUTPUT: 6.15 KW. INCLUDES 13.5 KWH ENERGY STORAGE SYSTEM. LOCATION: ROOF PLANES OF PRINCIPAL STRUCTURE. ICC DISTRIBUTED GENERATION INSTALLER CERT. #18-0817. ¦ SPECIAL CONDITION: * NEC REFERENCES TO BE OMITTED FROM DRAWINGS, ALL GENERAL ELECTRICAL NOTES SHALL REFERENCE CEC 2018. * REFER TO ELECTRICAL PERMIT B200434735.* UNDERGROUND RACEWAY TO BE INSPECTED BY AHJ PRIOR TO COVERING. * ALL EQUIPMENT, CONNECTORS, RACEWAYS, TAPS, MUST BE LISTED AND LABELED FOR USE.
162 | 16044150420000 | B200434816 | 7/23/2025 |  |  |  |  | 63370 |  | 909 N LARAMIE AVE |  | CHICAGO, IL |  | COMMONWEALTH EDISON CO. | TUCKPOINTING AND UNIT MASONRY REPAIR / REPLACEMENT: 264 SQ. FT., LINTEL QTY. 0, MAX. LENGTH 0. LOCATION: SOUTHEAST CORNER TRANSFORMER WALL.
163 | 16161150650000 | B200434817 | 8/6/2025 |  |  |  |  | 2000 |  | 5323 W GLADYS AVE |  | CHICAGO, IL |  | STARGATE INVESTMENTS LLC STARGATE INVESTMENTS LLC | LINE VOLTAGE ELECTRICAL WORK. NEW PERMANENT 100 AMP SERVICE DISCONNECTING MEANS WITH 14 CIRCUITS. RECEPTACLE OUTLETS: 30 . LIGHTING OUTLETS: 20. SPECIFIC LOCATION: BASEMENT.
164 | 09363240030000 | B200434818 | 7/28/2025 |  |  |  |  | 15200 |  | 6541 N OLIPHANT AVE |  | CHICAGO, IL |  | BURRELL JONATHAN | INSTALL SOLAR PANELS ON ROOF OF PRINCIPAL BUILDING. ROOF TYPE: STEEP (>5:12). INVERTER OUTPUT: 4.35 KW. ARRAY OUTPUT: 0.0912 KW. LOCATION: ROOF TOP OF PRINCIPLE STRUCTURE. ICC DISTRIBUTED GENERATION INSTALLER CERT. #23-0387. ¦ SPECIAL CONDITION: * NEC REFERENCES TO BE OMITTED FROM DRAWINGS, ALL GENERAL ELECTRICAL NOTES SHALL REFERENCE CEC 2018. * ALL EQUIPMENT, CONNECTORS, RACEWAYS, TAPS, MUST BE LISTED AND LABELED FOR USE.
165 | 25174220180000 | B200434821 | 7/22/2025 |  |  |  |  | 25000 |  | 838 W 111TH ST |  | CHICAGO, IL |  | BROWN PATRICIA | ADA MODIFICATION - NEW FRONT DECK AND STAIRS FOR VPL WITH ASSOCIATED CONCRETE WORK
166 | 20161030060000 | B200434822 | 7/23/2025 |  |  |  |  | 44305 |  | 5549 S LOWE AVE |  | CHICAGO, IL |  | COMMONWEALTH EDISON CO. | TUCKPOINTING AND UNIT MASONRY REPAIR / REPLACEMENT: 220 SQ. FT., LINTEL QTY. 0, MAX. LENGTH 0. LOCATION: SOUTH AND WEST ELEVATIONS.
167 | 16262110290000 | B200434831 | 8/11/2025 |  |  |  |  | 20000 |  | 2318 S HOMAN AVE |  | CHICAGO, IL |  | MOND BRIAN | LINE VOLTAGE ELECTRICAL WORK. NEW PERMANENT 400 AMP SERVICE DISCONNECTING MEANS WITH 7 CIRCUITS. RECEPTACLE OUTLETS: 1 . LIGHTING OUTLETS: 0. SPECIFIC LOCATION: COMMON AREA SERVICE LOCATION.
168 | 17103060140000 | B200434832 | 8/7/2025 |  |  |  |  | 50000 |  | 174 N MICHIGAN AVE |  | CHICAGO, IL |  | 174 MICHIGAN LLC | LINE VOLTAGE ELECTRICAL WORK. REPAIR OR ALTER DEVICES ON EXISTING CIRCUITS. RECEPTACLE OUTLETS: 1 . LIGHTING OUTLETS: 1. SPECIFIC LOCATION: BASEMENT.
169 | 13212090380000 | B200434833 | 7/28/2025 |  |  |  |  | 14175 |  | 5014 W BERENICE AVE |  | CHICAGO, IL |  | WALLACE JULIE | INSTALL SOLAR PANELS ON ROOF OF PRINCIPAL BUILDING. ROOF TYPE: STEEP (>5:12). INVERTER OUTPUT: 4.06 KW. ARRAY OUTPUT: 0.07938 KW. LOCATION: ROOF TOP OF PRINCIPLE STRUCTURE. ICC DISTRIBUTED GENERATION INSTALLER CERT. #23-0387. ¦ SPECIAL CONDITION: * NEC REFERENCES TO BE OMITTED FROM DRAWINGS, ALL GENERAL ELECTRICAL NOTES SHALL REFERENCE CEC 2018. * ALL EQUIPMENT, CONNECTORS, RACEWAYS, TAPS, MUST BE LISTED AND LABELED FOR USE.
170 | 25201320230000 | B200434845 | 7/28/2025 |  |  |  |  | 25000 |  | 1208 W 115TH ST |  | CHICAGO, IL |  | HENRY JOSEPHINE | REPAIR OR IN-KIND REPLACEMENT OF 3 PLUMBING FIXTURES AS DESCRIBED IN PERMIT APPLICATION. INCLUDES REPAIR OR REPLACMENT OF PLUMBING PIPING. LOCATIONS: 1 RESIDENTIAL UNIT(S), 0 NON-RESIDENTIAL UNIT(S), 1ST FLOOR BATHROOM.
171 | 13364250380000 | B200434846 | 7/28/2025 |  |  |  |  | 206000 |  | 2750 W NORTH AVE |  | CHICAGO, IL |  | ERIE FAMILY HEALTH CENTERS | TUCKPOINTING AND UNIT MASONRY REPAIR / REPLACEMENT: 5875 SQ. FT., LINTEL QTY. 0, MAX. LENGTH 0. LOCATION: BUILDING FACADE ALL ELEVATIONS.
172 | 13232310130000 | B200434847 | 7/28/2025 |  |  |  |  | 8000 |  | 3621 N KIMBALL AVE |  | CHICAGO, IL |  | BARRETO YASER | WRECK AND REMOVE FRAME DETACHED GARAGE, NO REPLACEMENT. LOCATIONS: 0 RESIDENTIAL UNIT(S), 0 NON-RESIDENTIAL UNIT(S), EXTERIOR WORK, GARAGE DEMOLITION.
173 | 25341100090000 | B200434852 | 7/22/2025 |  |  |  |  | 2000 |  | 13140 S ST LAWRENCE AVE |  | CHICAGO, IL |  | SEALS ANGELA | LINE VOLTAGE ELECTRICAL WORK. NEW PERMANENT 125 AMP SERVICE DISCONNECTING MEANS WITH 1 CIRCUITS. RECEPTACLE OUTLETS: 1 . LIGHTING OUTLETS: 0. 13.5 KWH LITHIUM ION ENERGY STORAGE SYSTEM. SPECIFIC LOCATION: SERVICE CONDUCTORS, METER, EXTERIOR WALL.
174 | 24244140390000 | B200434853 | 7/22/2025 |  |  |  |  | 1500 |  | 11737 S CAMPBELL AVE |  | CHICAGO, IL |  | SOROKO SONYA | LINE VOLTAGE ELECTRICAL WORK. NEW PERMANENT 125 AMP SERVICE DISCONNECTING MEANS WITH 1 CIRCUITS. RECEPTACLE OUTLETS: 1 . LIGHTING OUTLETS: 0. 13.5 KWH LITHIUM ION ENERGY STORAGE SYSTEM. SPECIFIC LOCATION: SERVICE CONDUCTORS, EXTERIOR WALLS.
175 | 19263180470000 | B200434854 | 7/22/2025 |  |  |  |  | 4000 |  | 3824 W PIPPIN ST |  | CHICAGO, IL |  | NUNEZ JOSE | LINE VOLTAGE ELECTRICAL WORK. NEW PERMANENT 100 AMP SERVICE DISCONNECTING MEANS WITH 1 CIRCUITS. RECEPTACLE OUTLETS: 1 . LIGHTING OUTLETS: 0. 13.5 KWH LITHIUM ION ENERGY STORAGE SYSTEM. SPECIFIC LOCATION: PANEL, SERVICE CONDUCTORS, RISER, EXTERIOR WALL.
176 | 19344050180000 | B200434859 | 7/22/2025 |  |  |  |  | 11956 |  | 8358 S KARLOV AVE |  | CHICAGO, IL |  | SMITH DONALD | SCOPE: ROOF REPLACEMENT. AREA: 1717 SQ. FT. ROOF COVERING: ASPHALT SHINGLES. LOCATION: ROOF OF PRIMARY DWELLING. IL ROOFING CONTRACTOR LICENSE: 104.02006.
177 | 13124140070000 | B200434863 | 7/22/2025 |  |  |  |  | 5000 |  | 4927 N TALMAN AVE |  | CHICAGO, IL |  | GINGRICH BRIAN | LINE VOLTAGE ELECTRICAL WORK. NEW PERMANENT 200 AMP SERVICE DISCONNECTING MEANS WITH 34 CIRCUITS. RECEPTACLE OUTLETS: 1 . LIGHTING OUTLETS: 0. SPECIFIC LOCATION: BASEMENT.
178 | 25151180830000 | B200434868 | 8/1/2025 |  |  |  |  | 6000 |  | 12 E 107TH ST |  | CHICAGO, IL |  | VILLAGOMEZ ANTONINO | PURPOSE: LEGALIZE UNPERMITTED WORK.WROUGHT IRON FENCE - 6'-0' ' (HEIGHT) X 24'-0' ' (LENGTH).LOCATION: FRONT AND BACK YARD ROLLING GATE AT 6'
179 | 25193190020000 | B200434869 | 7/22/2025 |  |  |  |  | 1500 |  | 11807 S LONGWOOD DR |  | CHICAGO, IL |  | SMITH AUGUSTA | LINE VOLTAGE ELECTRICAL WORK. NEW PERMANENT 200 AMP SERVICE DISCONNECTING MEANS WITH 1 CIRCUITS. RECEPTACLE OUTLETS: 1 . LIGHTING OUTLETS: 0. 13.5 KWH LITHIUM ION ENERGY STORAGE SYSTEM. SPECIFIC LOCATION: EXTERIOR WALL.
180 | 17084240060000 | B200434873 | 7/22/2025 |  |  |  |  | 397000 |  | 217 N SANGAMON ST |  | CHICAGO, IL |  | JDL DEVELOPMENT | LOW VOLTAGE/COMMUNICATION ELECTRICAL WORK. INSTALL DATA/VIDEO. SPECIFIC LOCATION: FLOORS 7, 8, AND 9.
181 | 17161200090000 | B200434875 | 7/23/2025 |  |  |  |  | 34400 |  | 320 S CANAL ST |  | CHICAGO, IL |  | & DEVELOPMENT RIVERSIDE INVESTMENT | LOW VOLTAGE/COMMUNICATION ELECTRICAL WORK. INSTALL DATA/VIDEO. SPECIFIC LOCATION: EQUINIX.
182 | 17271230040000 | B200434879 | 8/7/2025 |  |  |  |  | 250480 |  | 2515 S WABASH AVE |  | CHICAGO, IL |  | MOODY TONGUE BREWING COMPANY | REPAIR/REPLACEMENT AFFECTING 1 SYSTEMS : 1 ROOFTOP PACKAGED UNIT(YORK, KJ150N24R4DBAAA1A1, ROOFTOP) 1 ROOFTOP PACKAGED UNIT(YORK, KV25N3DP4G1AAE81A1, ROOFTOP) 1 ROOFTOP PACKAGED UNIT(YORK, KJ061N16B4DBAAA1A1, ROOFTOP) 1 ROOFTOP PACKAGED UNIT(YORK, KJ090N18P4DBAAA1A1, ROOFTOP) 1 ROOFTOP PACKAGED UNIT(YORK ,KJ102N18R4DBAAA1A1, ROOFTOP) . ELECTRICAL WORK UNDER THIS PERMIT = YES . LOCATIONS: 0 RESIDENTIAL UNIT(S), 1 NON-RESIDENTIAL UNIT(S), EXTERIOR WORK, ROOFTOP. ¦ SPECIAL CONDITION: CONTACT REFRIGERATION SUPERVISOR CLEMENT GAVIN 312-743-3562, PRIOR TO THE INSTALLATION OF ANY ROOFTOP EQUIPMENT, TO SCHEDULE AN INSPECTION
183 | 17271230050000 | B200434879 | 8/7/2025 |  |  |  |  | 250480 |  | 2515 S WABASH AVE |  | CHICAGO, IL |  | MOODY TONGUE BREWING COMPANY | REPAIR/REPLACEMENT AFFECTING 1 SYSTEMS : 1 ROOFTOP PACKAGED UNIT(YORK, KJ150N24R4DBAAA1A1, ROOFTOP) 1 ROOFTOP PACKAGED UNIT(YORK, KV25N3DP4G1AAE81A1, ROOFTOP) 1 ROOFTOP PACKAGED UNIT(YORK, KJ061N16B4DBAAA1A1, ROOFTOP) 1 ROOFTOP PACKAGED UNIT(YORK, KJ090N18P4DBAAA1A1, ROOFTOP) 1 ROOFTOP PACKAGED UNIT(YORK ,KJ102N18R4DBAAA1A1, ROOFTOP) . ELECTRICAL WORK UNDER THIS PERMIT = YES . LOCATIONS: 0 RESIDENTIAL UNIT(S), 1 NON-RESIDENTIAL UNIT(S), EXTERIOR WORK, ROOFTOP. ¦ SPECIAL CONDITION: CONTACT REFRIGERATION SUPERVISOR CLEMENT GAVIN 312-743-3562, PRIOR TO THE INSTALLATION OF ANY ROOFTOP EQUIPMENT, TO SCHEDULE AN INSPECTION
184 | 17271230060000 | B200434879 | 8/7/2025 |  |  |  |  | 250480 |  | 2515 S WABASH AVE |  | CHICAGO, IL |  | MOODY TONGUE BREWING COMPANY | REPAIR/REPLACEMENT AFFECTING 1 SYSTEMS : 1 ROOFTOP PACKAGED UNIT(YORK, KJ150N24R4DBAAA1A1, ROOFTOP) 1 ROOFTOP PACKAGED UNIT(YORK, KV25N3DP4G1AAE81A1, ROOFTOP) 1 ROOFTOP PACKAGED UNIT(YORK, KJ061N16B4DBAAA1A1, ROOFTOP) 1 ROOFTOP PACKAGED UNIT(YORK, KJ090N18P4DBAAA1A1, ROOFTOP) 1 ROOFTOP PACKAGED UNIT(YORK ,KJ102N18R4DBAAA1A1, ROOFTOP) . ELECTRICAL WORK UNDER THIS PERMIT = YES . LOCATIONS: 0 RESIDENTIAL UNIT(S), 1 NON-RESIDENTIAL UNIT(S), EXTERIOR WORK, ROOFTOP. ¦ SPECIAL CONDITION: CONTACT REFRIGERATION SUPERVISOR CLEMENT GAVIN 312-743-3562, PRIOR TO THE INSTALLATION OF ANY ROOFTOP EQUIPMENT, TO SCHEDULE AN INSPECTION
185 | 17271230070000 | B200434879 | 8/7/2025 |  |  |  |  | 250480 |  | 2515 S WABASH AVE |  | CHICAGO, IL |  | MOODY TONGUE BREWING COMPANY | REPAIR/REPLACEMENT AFFECTING 1 SYSTEMS : 1 ROOFTOP PACKAGED UNIT(YORK, KJ150N24R4DBAAA1A1, ROOFTOP) 1 ROOFTOP PACKAGED UNIT(YORK, KV25N3DP4G1AAE81A1, ROOFTOP) 1 ROOFTOP PACKAGED UNIT(YORK, KJ061N16B4DBAAA1A1, ROOFTOP) 1 ROOFTOP PACKAGED UNIT(YORK, KJ090N18P4DBAAA1A1, ROOFTOP) 1 ROOFTOP PACKAGED UNIT(YORK ,KJ102N18R4DBAAA1A1, ROOFTOP) . ELECTRICAL WORK UNDER THIS PERMIT = YES . LOCATIONS: 0 RESIDENTIAL UNIT(S), 1 NON-RESIDENTIAL UNIT(S), EXTERIOR WORK, ROOFTOP. ¦ SPECIAL CONDITION: CONTACT REFRIGERATION SUPERVISOR CLEMENT GAVIN 312-743-3562, PRIOR TO THE INSTALLATION OF ANY ROOFTOP EQUIPMENT, TO SCHEDULE AN INSPECTION
186 | 17271230080000 | B200434879 | 8/7/2025 |  |  |  |  | 250480 |  | 2515 S WABASH AVE |  | CHICAGO, IL |  | MOODY TONGUE BREWING COMPANY | REPAIR/REPLACEMENT AFFECTING 1 SYSTEMS : 1 ROOFTOP PACKAGED UNIT(YORK, KJ150N24R4DBAAA1A1, ROOFTOP) 1 ROOFTOP PACKAGED UNIT(YORK, KV25N3DP4G1AAE81A1, ROOFTOP) 1 ROOFTOP PACKAGED UNIT(YORK, KJ061N16B4DBAAA1A1, ROOFTOP) 1 ROOFTOP PACKAGED UNIT(YORK, KJ090N18P4DBAAA1A1, ROOFTOP) 1 ROOFTOP PACKAGED UNIT(YORK ,KJ102N18R4DBAAA1A1, ROOFTOP) . ELECTRICAL WORK UNDER THIS PERMIT = YES . LOCATIONS: 0 RESIDENTIAL UNIT(S), 1 NON-RESIDENTIAL UNIT(S), EXTERIOR WORK, ROOFTOP. ¦ SPECIAL CONDITION: CONTACT REFRIGERATION SUPERVISOR CLEMENT GAVIN 312-743-3562, PRIOR TO THE INSTALLATION OF ANY ROOFTOP EQUIPMENT, TO SCHEDULE AN INSPECTION
187 | 17271230090000 | B200434879 | 8/7/2025 |  |  |  |  | 250480 |  | 2515 S WABASH AVE |  | CHICAGO, IL |  | MOODY TONGUE BREWING COMPANY | REPAIR/REPLACEMENT AFFECTING 1 SYSTEMS : 1 ROOFTOP PACKAGED UNIT(YORK, KJ150N24R4DBAAA1A1, ROOFTOP) 1 ROOFTOP PACKAGED UNIT(YORK, KV25N3DP4G1AAE81A1, ROOFTOP) 1 ROOFTOP PACKAGED UNIT(YORK, KJ061N16B4DBAAA1A1, ROOFTOP) 1 ROOFTOP PACKAGED UNIT(YORK, KJ090N18P4DBAAA1A1, ROOFTOP) 1 ROOFTOP PACKAGED UNIT(YORK ,KJ102N18R4DBAAA1A1, ROOFTOP) . ELECTRICAL WORK UNDER THIS PERMIT = YES . LOCATIONS: 0 RESIDENTIAL UNIT(S), 1 NON-RESIDENTIAL UNIT(S), EXTERIOR WORK, ROOFTOP. ¦ SPECIAL CONDITION: CONTACT REFRIGERATION SUPERVISOR CLEMENT GAVIN 312-743-3562, PRIOR TO THE INSTALLATION OF ANY ROOFTOP EQUIPMENT, TO SCHEDULE AN INSPECTION
188 | 21313090450000 | B200434883 | 7/22/2025 |  |  |  |  | 1500 |  | 8456 S ESSEX AVE |  | CHICAGO, IL |  | CLARKSHENAURLT DENEEN | LINE VOLTAGE ELECTRICAL WORK. NEW PERMANENT 100 AMP SERVICE DISCONNECTING MEANS WITH 1 CIRCUITS. RECEPTACLE OUTLETS: 1 . LIGHTING OUTLETS: 0. 13.5 KWH LITHIUM ION ENERGY STORAGE SYSTEM. SPECIFIC LOCATION: EXTERIOR WALL.
189 | 14301020290000 | B200434884 | 7/22/2025 |  |  |  |  | 4602 |  | 2236 W FLETCHER ST |  | CHICAGO, IL |  | BROCKS-HUSSAIN MO | LINE VOLTAGE ELECTRICAL WORK. REPAIR OR ALTER DEVICES ON EXISTING CIRCUITS. RECEPTACLE OUTLETS: 1 . LIGHTING OUTLETS: 0. ELECTRIC VEHICLE SUPPLY EQUIPMENT:1 SPACES. SPECIFIC LOCATION: GARAGE.
190 | 19134170100000 | B200434885 | 7/29/2025 |  |  |  |  | 6762 |  | 6129 S FAIRFIELD AVE |  | CHICAGO, IL |  | BROWN JAMES | REPAIR OR IN-KIND REPLACEMENT OF 2 PLUMBING FIXTURES AS DESCRIBED IN PERMIT APPLICATION. INCLUDES REPAIR OR REPLACMENT OF PLUMBING PIPING. LOCATIONS: 1 RESIDENTIAL UNIT(S), 0 NON-RESIDENTIAL UNIT(S), 1 INTERIOR COMMON AREAS, BASEMENT.
191 | 10331120310000 | B200434886 | 7/22/2025 |  |  |  |  | 1500 |  | 6839 N DOWAGIAC AVE |  | CHICAGO, IL |  | CHWALA JOSHEPH | LINE VOLTAGE ELECTRICAL WORK. NEW PERMANENT 125 AMP SERVICE DISCONNECTING MEANS WITH 1 CIRCUITS. RECEPTACLE OUTLETS: 1 . LIGHTING OUTLETS: 0. 13.5 KWH LITHIUM ION ENERGY STORAGE SYSTEM. SPECIFIC LOCATION: EXTERIOR WALL.
192 | 25084190150000 | B200434887 | 7/22/2025 |  |  |  |  | 750 |  | 10143 S CARPENTER ST |  | CHICAGO, IL |  | NAM-RON ELECTRIC | LINE VOLTAGE ELECTRICAL WORK. NEW PERMANENT 100 AMP SERVICE DISCONNECTING MEANS WITH 1 CIRCUITS. RECEPTACLE OUTLETS: 1 . LIGHTING OUTLETS: 1. SPECIFIC LOCATION: ELECTRICAL SERVICE.
193 | 20252110070000 | B200434888 | 7/22/2025 |  |  |  |  | 1500 |  | 7227 S LUELLA AVE |  | CHICAGO, IL |  | WILLIAMS JACKIE | LINE VOLTAGE ELECTRICAL WORK. NEW PERMANENT 200 AMP SERVICE DISCONNECTING MEANS WITH 1 CIRCUITS. RECEPTACLE OUTLETS: 1 . LIGHTING OUTLETS: 0. 13.5 KWH LITHIUM ION ENERGY STORAGE SYSTEM. SPECIFIC LOCATION: EXTERIOR WALL.
194 | 17102060320000 | B200434894 | 7/23/2025 |  |  |  |  | 157000 |  | 620 N FAIRBANKS CT |  | CHICAGO, IL |  | CONNOR CONSTRUCTION LLC | LOW VOLTAGE/COMMUNICATION ELECTRICAL WORK. INSTALL AUDIO. INSTALL DATA/VIDEO. INSTALL SECURITY. SPECIFIC LOCATION: GROUND FLOOR COMMERCIAL SUITE.
195 | 19361190730000 | B200434895 | 7/22/2025 |  |  |  |  | 1500 |  | 8158 S SACRAMENTO AVE |  | CHICAGO, IL |  | HARMON LUTHER | LINE VOLTAGE ELECTRICAL WORK. NEW PERMANENT 125 AMP SERVICE DISCONNECTING MEANS WITH 1 CIRCUITS. RECEPTACLE OUTLETS: 1 . LIGHTING OUTLETS: 0. 13.5 KWH LITHIUM ION ENERGY STORAGE SYSTEM. SPECIFIC LOCATION: EXTERIOR WALL.
196 | 16161160540000 | B200434897 | 7/22/2025 |  |  |  |  | 1500 |  | 5218 W VAN BUREN ST |  | CHICAGO, IL |  | STINSON ALBERT | LINE VOLTAGE ELECTRICAL WORK. NEW PERMANENT 100 AMP SERVICE DISCONNECTING MEANS WITH 1 CIRCUITS. RECEPTACLE OUTLETS: 1 . LIGHTING OUTLETS: 0. 13.5 KWH LITHIUM ION ENERGY STORAGE SYSTEM. SPECIFIC LOCATION: EXTERIOR WALL.
197 | 25222120160000 | B200434899 | 7/22/2025 |  |  |  |  | 6500 |  | 11217 S FORRESTVILLE AVE |  | CHICAGO, IL |  | BURGESS MICHAEL | PURPOSE: LEGALIZE UNPERMITTED WORK. WOOD FENCE - 6'-0' ' (HEIGHT) X 70'-0' ' (LENGTH). LOCATION: BACKYARD PRIVACY FENCE. ¦ SPECIAL CONDITION: NO WORK TO FRONT YARD.
198 | 16012170540000 | B200434901 | 7/23/2025 |  |  |  |  | 3000 |  | 2616 W EVERGREEN AVE |  | CHICAGO, IL |  | HOURMOZDI JONATHAN | LINE VOLTAGE ELECTRICAL WORK. REPAIR OR ALTER DEVICES ON EXISTING CIRCUITS. RECEPTACLE OUTLETS: 1 . LIGHTING OUTLETS: 0. ELECTRIC VEHICLE SUPPLY EQUIPMENT:1 SPACES. SPECIFIC LOCATION: GARAGE.
199 | 19084070110000 | B200434906 | 7/23/2025 |  |  |  |  | 4000 |  | 5127 S PARKSIDE AVE |  | CHICAGO, IL |  | CINGA EDVINAS | REMOVAL OF 19 ' X 19' REAR DECK, NO REPLACEMENT. LOCATIONS: 0 RESIDENTIAL UNIT(S), 1 NON-RESIDENTIAL UNIT(S), EXTERIOR WORK, EXTERIOR WOODEN DECK THAT WAS ILLEGALLY ERECTED.
200 | 21313090450000 | B200434911 | 7/22/2025 |  |  |  |  | 19801 |  | 8456 S ESSEX AVE |  | CHICAGO, IL |  | CLARKSHENAURLT DENEEN | INSTALL SOLAR PANELS ON ROOF OF PRINCIPAL BUILDING. ROOF TYPE: STEEP (>5:12). INVERTER OUTPUT: 10 KW. ARRAY OUTPUT: 7.79 KW. INCLUDES 13.5 KWH ENERGY STORAGE SYSTEM. LOCATION: ROOF PLANES OF PRINCIPAL STRUCTURE. ICC DISTRIBUTED GENERATION INSTALLER CERT. #18-0817. ¦ SPECIAL CONDITION: * NEC REFERENCES TO BE OMITTED FROM DRAWINGS, ALL GENERAL ELECTRICAL NOTES SHALL REFERENCE CEC 2018. * REFER TO ELECTRICAL PERMIT B200434883.* ALL EQUIPMENT, CONNECTORS, RACEWAYS, TAPS, MUST BE LISTED AND LABELED FOR USE.