## Sheet1
# [LLINE] | PIN* [PARID] | Local Permit No.* [USER28] | Issue Date* [PERMDT] | Desc 1* [DESC1] | Desc 2 Code 1 [USER6] | Desc 2 Code 2 [USER7] | Desc 2 Code 3 [USER8] | Amount* [AMOUNT] | Assessable [IS_ASSESS] | Applicant Street Address* [ADDR1] | Applicant Address 2 [ADDR2] | Applicant City, State, Zip* [ADDR3] | Contact Phone* [PHONE] | Applicant* [USER21] | Notes [NOTE1] | Occupy Dt [UDATE1] | Submit Dt* [CERTDATE] | Est Comp Dt [UDATE2] | user21
1 | 17061040150000 | B200423875 | 5/1/2025 |  |  |  |  | 750 |  | 2129 W NORTH AVE |  | CHICAGO, IL |  | JEWISH COUNCIL FOR YOUTH SERVICES | LINE VOLTAGE ELECTRICAL WORK. REPAIR OR ALTER DEVICES ON EXISTING CIRCUITS. RECEPTACLE OUTLETS: 1 . LIGHTING OUTLETS: 1. SPECIFIC LOCATION: STAIRWAYS.
2 | 14314290500000 | B200423878 | 5/5/2025 |  |  |  |  | 18850 |  | 1650 N PAULINA ST |  | CHICAGO, IL |  | FREIER ELIZABETH | SCOPE: ROOF REPLACEMENT. AREA: 2100 SQ. FT. ROOF COVERING: OTHER. LOCATION: REROOFING. IL ROOFING CONTRACTOR LICENSE: 104.01894.
3 | 17103180340000 | B200423880 | 5/2/2025 |  |  |  |  | 5578 |  | 300 E RANDOLPH ST |  | CHICAGO, IL |  | BAKER & MCKENZIE (50FL) | LOW VOLTAGE/COMMUNICATION ELECTRICAL WORK. INSTALL SECURITY. SPECIFIC LOCATION: 50TH FLR.
4 | 20323070290000 | B200423881 | 5/1/2025 |  |  |  |  | 24929 |  | 8426 S JUSTINE ST |  | CHICAGO, IL |  | HAWTHORNE DANA | NEW DETACHED WOOD FRAME GARAGE. DIMENSIONS AND SETBACKS PER APPLICATION. BUILDING OUTSIDE DIMENSIONS: 22'-0' ' X20'-0' '. HIP ROOF HEIGHT TO PEAK: 13'-0' '.
5 | 13213010240000 | B200423890 | 5/1/2025 |  |  |  |  | 19836 |  | 5424 W EDDY ST |  | CHICAGO, IL |  | ALTINBAS CEM | NEW DETACHED WOOD FRAME GARAGE. DIMENSIONS AND SETBACKS PER APPLICATION. BUILDING OUTSIDE DIMENSIONS: 20'-0' ' X20'-0' '. HIP ROOF HEIGHT TO PEAK: 13'-0' '.
6 | 13252000280000 | B200423892 | 5/1/2025 |  |  |  |  | 26773 |  | 2714 W FLETCHER ST |  | CHICAGO, IL |  | ROMAN KENNETH | NEW DETACHED WOOD FRAME GARAGE. DIMENSIONS AND SETBACKS PER APPLICATION. BUILDING OUTSIDE DIMENSIONS: 22'-0' ' X20'-0' '. HIP ROOF HEIGHT TO PEAK: 13'-0' '.
7 | 14334160090000 | B200423902 | 5/13/2025 |  |  |  |  | 20000 |  | 1700 N NORTH PARK AVE |  | CHICAGO, IL |  | DISGUSTING TREES LLC | LIMITED REPAIR (25% OR LESS) FOR WOOD EXTERIOR BALCONY (QUANTITY: 4, LOCATION: WEST SIDE OF BUILDING). LIMITED REPAIR (25% OR LESS) FOR WOOD EXTERIOR BALCONY (QUANTITY: 4, LOCATION: WEST SIDE OF BUILDING). LIMITED REPAIR (25% OR LESS) FOR WOOD EXTERIOR BALCONY (QUANTITY: 4, LOCATION: WEST SIDE OF BUILDING). LIMITED REPAIR (25% OR LESS) FOR WOOD EXTERIOR BALCONY (QUANTITY: 4, LOCATION: WEST SIDE OF BUILDING). ¦ SPECIAL CONDITION: APPROVED PER ATTACHMENTS RECEIVED 5/1/25: REPAIR OF BALCONIES ONLY, NO MODIFICATION OF DESIGN WITH THIS PERMIT.
8 | 20113020170000 | B200423911 | 5/7/2025 |  |  |  |  | 6200 |  | 5132 S ELLIS AVE |  | CHICAGO, IL |  | DAWKINS KATHERINE | PURPOSE: NEW/REPLACEMENT INSTALLATION. WROUGHT IRON FENCE - 6'-0' ' (HEIGHT) X 81'-0' ' (LENGTH). LOCATION: SOUTH AND REAR SIDE OF THE PROPERTY.
9 | 13131250110000 | B200423923 | 5/5/2025 |  |  |  |  | 10000 |  | 4411 N KEDZIE AVE |  | CHICAGO, IL |  | TRIKHA NARINDER | TUCKPOINTING AND UNIT MASONRY REPAIR / REPLACEMENT: 50 SQ. FT., LINTEL QTY. 0, MAX. LENGTH 0. LOCATION: FACADE & TUCKPOINTING.
10 | 17092620070000 | B200423926 | 8/26/2025 |  |  |  |  | 15000 |  | 15 W HUBBARD ST |  | CHICAGO, IL |  | FAKHOURY KHALDOUN | DUCTWORK EXTENSION/RECONFIGURATION, ELECTRICAL WORK UNDER THIS PERMIT = YES . LOCATIONS: 0 RESIDENTIAL UNIT(S), 1 NON-RESIDENTIAL UNIT(S), EXTERIOR WORK, BASEMENT.
11 | 14081240500000 | B200423937 | 5/9/2025 |  |  |  |  | 18265 |  | 5212 N GLENWOOD AVE |  | CHICAGO, IL |  | ANSHAW CAROL | INSTALL SOLAR PANELS ON ROOF OF PRINCIPAL BUILDING. ROOF TYPE: SLOPED (2:12 TO 5:12). INVERTER OUTPUT: 3.48 KW. ARRAY OUTPUT: 0.00492 KW. LOCATION: ROOF MOUNT. ICC DISTRIBUTED GENERATION INSTALLER CERT. #23-0387. ¦ SPECIAL CONDITION: * NEC REFERENCES TO BE OMITTED FROM DRAWINGS, ALL GENERAL ELECTRICAL NOTES SHALL REFERENCE CEC 2018. * ALL EQUIPMENT, CONNECTORS, RACEWAYS, TAPS, ETC... MUST BE LISTED AND LABELED FOR USE.
12 | 20334030230000 | B200423939 | 5/5/2025 |  |  |  |  | 1750 |  | 8355 S PERRY AVE |  | CHICAGO, IL |  | BALL KATHLEEN | PURPOSE: NEW/REPLACEMENT INSTALLATION. WROUGHT IRON FENCE - 6'-0' ' (HEIGHT) X 3'-6' ' (LENGTH). LOCATION: REAR OF THE PROPERTY.
13 | 25084020230000 | B200423940 | 5/1/2025 |  |  |  |  | 25707 |  | 9951 S ABERDEEN ST |  | CHICAGO, IL |  | BROWN FORREST | ADA MODIFICATIONS: CONSTRUCT A WOODEN DECK, STAIRS AND HANDRAILS AT THE FRONT OF THE HOUSE. CREATE AN EXTERIOR DOORWAY.
14 | 17103010060000 | B200423947 | 5/12/2025 |  |  |  |  | 351294 |  | 307 N MICHIGAN AVE |  | CHICAGO, IL |  | INTER CAPITAL REALTY CORP. | LOW VOLTAGE/COMMUNICATION ELECTRICAL WORK. INSTALL DATA/VIDEO. SPECIFIC LOCATION: 21ST FLOOR.
15 | 17094050080000 | B200423948 | 5/5/2025 |  |  |  |  | 300000 |  | 300 N LA SALLE DR |  | CHICAGO, IL |  | 300 N LASALLE LLC | SCOPE: NONSTRUCTURAL INTERIOR PREPARATORY DEMOLITION OF DRYWALL/NON-LOADING PARTITION WALLS AND M.E.P. ALL OTHER WORK UNDER SPR APPLICATION/PERMIT # 101066049. LOCATIONS: 0 RESIDENTIAL UNIT(S), 1 NON-RESIDENTIAL UNIT(S), 1 INTERIOR COMMON AREAS, LOWER LEVEL/LL1.
16 | 20302180560000 | B200423955 | 5/10/2025 |  |  |  |  | 450 |  | 7307 S WOLCOTT AVE |  | CHICAGO, IL |  | VINSON STANLEY | LINE VOLTAGE ELECTRICAL WORK. ADD 1 CIRCUITS TO EXISTING 15 AMP SERVICE DISCONNECTING MEANS. RECEPTACLE OUTLETS: 1 . LIGHTING OUTLETS: 0. SPECIFIC LOCATION: FRONT ENTRANCE.
17 | 13053160060000 | B200423958 | 5/6/2025 |  |  |  |  | 265100 |  | 6020 W ARDMORE AVE |  | CHICAGO, IL |  | CATHOLIC BISHOP OF CHICAGO | SCOPE: ROOF REPLACEMENT. AREA: 10200 SQ. FT. ROOF COVERING: ASPHALT SHINGLES. LOCATION: THE ROOF. IL ROOFING CONTRACTOR LICENSE: 104000134.
18 | 19143190040000 | B200423959 | 5/6/2025 |  |  |  |  | 1900 |  | 3647 W 61ST ST |  | CHICAGO, IL |  | HERRERA ISAIAS | REVISION TO PERMIT B200017835 TO REPAIR/REPLACE GARAGE SIDING, HEADER, SERVICE AND OVERHEAD DOOR, AND FASCIA/TRIM. LOCATIONS: 0 RESIDENTIAL UNIT(S), 0 NON-RESIDENTIAL UNIT(S), EXTERIOR WORK, GARAGE SIDING
19 | 12112160190000 | B200423967 | 5/6/2025 |  |  |  |  | 22100 |  | 8158 W CATHERINE AVE |  | CHICAGO, IL |  | GAONA VICTOR | INSTALL SOLAR PANELS ON ROOF OF PRINCIPAL BUILDING. ROOF TYPE: SLOPED (2:12 TO 5:12). INVERTER OUTPUT: 7.54 KW. ARRAY OUTPUT: 11.05 KW. LOCATION: ROOF AND EXTERIOR WALLS OF THE BUILDING. ICC DISTRIBUTED GENERATION INSTALLER CERT. #25-0072. ¦ SPECIAL CONDITION: * NEC REFERENCES TO BE OMITTED FROM DRAWINGS, ALL GENERAL ELECTRICAL NOTES SHALL REFERENCE CEC 2018. * ALL EQUIPMENT, CONNECTORS, RACEWAYS, TAPS, ETC... MUST BE LISTED AND LABELED FOR USE.
20 | 25072180090000 | B200423971 | 5/5/2025 |  |  |  |  | 14022 |  | 9735 S VANDERPOEL AVE |  | CHICAGO, IL |  | GRIFFIN CHEREESE | INSTALL SOLAR PANELS ON ROOF OF PRINCIPAL BUILDING. ROOF TYPE: STEEP (>5:12). INVERTER OUTPUT: 5.7 KW. ARRAY OUTPUT: 7.38 KW. INCLUDES 13.5 KWH ENERGY STORAGE SYSTEM. LOCATION: ROOF PLANES. ICC DISTRIBUTED GENERATION INSTALLER CERT. #18-0817. ¦ SPECIAL CONDITION: * NEC REFERENCES TO BE OMITTED FROM DRAWINGS, ALL GENERAL ELECTRICAL NOTES SHALL REFERENCE CEC 2018. * REFER TO ELECTRICAL PERMIT B200423973.* ALL EQUIPMENT, CONNECTORS, RACEWAYS, TAPS, MUST BE LISTED AND LABELED FOR USE.
21 | 25072180090000 | B200423973 | 5/1/2025 |  |  |  |  | 1500 |  | 9735 S VANDERPOEL AVE |  | CHICAGO, IL |  | GRIFFIN CHEREESE | LINE VOLTAGE ELECTRICAL WORK. NEW PERMANENT 200 AMP SERVICE DISCONNECTING MEANS WITH 29 CIRCUITS. RECEPTACLE OUTLETS: 1 . LIGHTING OUTLETS: 0. 13.5 KWH LITHIUM ION ENERGY STORAGE SYSTEM. SPECIFIC LOCATION: BASEMENT AND NORTH SIDE OF HOME.
22 | 16131320900000 | B200423974 | 5/15/2025 |  |  |  |  | 20400 |  | 2834 W HARRISON ST |  | CHICAGO, IL |  | THOMAS LATOYA | INSTALL SOLAR PANELS ON ROOF OF PRINCIPAL BUILDING. ROOF TYPE: SLOPED (2:12 TO 5:12). INVERTER OUTPUT: 9.35 KW. ARRAY OUTPUT: 9.35 KW. LOCATION: ROOF OF UNIT A AND EXTERIOR WALL OF BUILDING. ICC DISTRIBUTED GENERATION INSTALLER CERT. #25-0072. ¦ SPECIAL CONDITION: * NEC REFERENCES TO BE OMITTED FROM DRAWINGS, ALL GENERAL ELECTRICAL NOTES SHALL REFERENCE CEC 2018. * ALL EQUIPMENT, CONNECTORS, RACEWAYS, TAPS, ETC... MUST BE LISTED AND LABELED FOR USE.
23 | 16022280360000 | B200423975 | 5/14/2025 |  |  |  |  | 8700 |  | 1206 N KEDZIE AVE |  | CHICAGO, IL |  | PARDO LEONOR | SCOPE: NONSTRUCTURAL INTERIOR PREPARATORY DEMOLITION OF NONLOAD BEARING PARTITIONS AND M.E.P. SYSTEMS WITH DEMO DRAWINGS AND ALL OTHER WORK TO BE PERFORMED ON 101064229. LOCATIONS: 2 RESIDENTIAL UNIT(S), 0 NON-RESIDENTIAL UNIT(S), FIRST SECOND FLOOR.
24 | 13352230200000 | B200423976 | 5/6/2025 |  |  |  |  | 12750 |  | 3410 W DICKENS AVE |  | CHICAGO, IL |  | ROMAN APOLINAR | INSTALL SOLAR PANELS ON ROOF OF PRINCIPAL BUILDING. ROOF TYPE: SLOPED (2:12 TO 5:12). INVERTER OUTPUT: 6.375 KW. ARRAY OUTPUT: 6.375 KW. LOCATION: ROOF AND EXTERIOR WALL OF THE BUIDLING. ICC DISTRIBUTED GENERATION INSTALLER CERT. #25-0072. ¦ SPECIAL CONDITION: * NEC REFERENCES TO BE OMITTED FROM DRAWINGS, ALL GENERAL ELECTRICAL NOTES SHALL REFERENCE CEC 2018. * ALL EQUIPMENT, CONNECTORS, RACEWAYS, TAPS, ETC... MUST BE LISTED AND LABELED FOR USE.
25 | 13314240340000 | B200423979 | 6/11/2025 |  |  |  |  | 5000 |  | 1632 N NARRAGANSETT AVE |  | CHICAGO, IL |  | ALATORRE CARLOS | REMOVE FIRST FLOOR REAR DECK AND SECOND FLOOR REAR ROOFTOP DECK INSTALLED WITHOUT PERMITS. REPLACING 2ND FLOOR DOOR WITH WINDOW. LOCATIONS: 0 RESIDENTIAL UNIT(S), 0 NON-RESIDENTIAL UNIT(S), EXTERIOR WORK, 1ST FLOOR DECK AND 2ND FLOOR PORCH.
26 | 12232290030000 | B200423981 | 5/1/2025 |  |  |  |  | 5500 |  | 3649 N PARIS AVE |  | CHICAGO, IL |  | MARZEC NICK | LINE VOLTAGE ELECTRICAL WORK. NEW PERMANENT 200 AMP SERVICE DISCONNECTING MEANS WITH 40 CIRCUITS. RECEPTACLE OUTLETS: 1 . LIGHTING OUTLETS: 0. SPECIFIC LOCATION: BASEMENT.
27 | 16264010050000 | B200423983 | 5/7/2025 |  |  |  |  | 20000 |  | 3515 W 26TH ST |  | CHICAGO, IL |  | LOPEZ JESUS | TUCKPOINTING AND UNIT MASONRY REPAIR / REPLACEMENT: 700 SQ. FT., LINTEL QTY. 0, MAX. LENGTH 0. LOCATION: FRONT FACADE, EAST AND WEST ELEVATIONS.
28 | 25231010120000 | B200423986 | 5/5/2025 |  |  |  |  | 3000 |  | 11100 S CORLISS AVE |  | CHICAGO, IL |  | K J J ENTERPRISES INC | LINE VOLTAGE ELECTRICAL WORK. ALTER EXISTING SYSTEM III EMERGENCY LIGHTING. RECEPTACLE OUTLETS: 0 . LIGHTING OUTLETS: 0. SPECIFIC LOCATION: INSIDE CONVENIENCE STORE.
29 | 14321220060000 | B200423991 | 5/5/2025 |  |  |  |  | 5000 |  | 2181 N CLYBOURN AVE |  | CHICAGO, IL |  | 2181 N CLYBOURN LLC | REPAIR OR IN-KIND REPLACEMENT OF 1 PLUMBING FIXTURES AS DESCRIBED IN PERMIT APPLICATION. INCLUDES REPAIR OR REPLACMENT OF PLUMBING PIPING. LOCATIONS: 0 RESIDENTIAL UNIT(S), 1 NON-RESIDENTIAL UNIT(S), MAIN ROOM.
30 | 12243220230000 | B200423993 | 5/1/2025 |  |  |  |  | 2000 |  | 3338 N OTTAWA AVE |  | CHICAGO, IL |  | REYNOSO PEDRO | PURPOSE: NEW/REPLACEMENT INSTALLATION. WOOD FENCE - 6'-0' ' (HEIGHT) X 55'-0' ' (LENGTH). LOCATION: BACKYARD FENCE.
31 | 14073230150000 | B200423997 | 5/1/2025 |  |  |  |  | 11135 |  | 2124 W LAWRENCE AVE |  | CHICAGO, IL |  | BORELLI MARK | LINE VOLTAGE ELECTRICAL WORK. REPAIR OR ALTER DEVICES ON EXISTING CIRCUITS. RECEPTACLE OUTLETS: 0 . LIGHTING OUTLETS: 30. SPECIFIC LOCATION: RESTAURANT.
32 | 17301160210000 | B200424001 | 5/7/2025 |  |  |  |  | 5000 |  | 2416 S BELL AVE |  | CHICAGO, IL |  | MANTRI SOHAIL | LINE VOLTAGE ELECTRICAL WORK. ADD 8 CIRCUITS TO EXISTING 100 AMP SERVICE DISCONNECTING MEANS. RECEPTACLE OUTLETS: 20 . LIGHTING OUTLETS: 20. SPECIFIC LOCATION: WITHIN SINGLE FAMILY RESIDENCE.
33 | 17301160210000 | B200424002 | 5/9/2025 |  |  |  |  | 5000 |  | 2416 S BELL AVE |  | CHICAGO, IL |  | MANTRI SOHAIL | REPAIR OR IN-KIND REPLACEMENT OF 3 PLUMBING FIXTURES AS DESCRIBED IN PERMIT APPLICATION. INCLUDES REPAIR OR REPLACMENT OF PLUMBING PIPING. INCLUDES REPAIR OR REPLACEMENT OF PLUMBING RISERS IN EXISTING CHASES. LOCATIONS: 1 RESIDENTIAL UNIT(S), 0 NON-RESIDENTIAL UNIT(S), BATHROOM WITHIN SINGLE-FAMILY RESIDENCE.
34 | 14053010100000 | B200424003 | 5/2/2025 |  |  |  |  | 18500 |  | 1436 W THORNDALE AVE |  | CHICAGO, IL |  | CAGAN MGMT GROUP | TUCKPOINTING AND UNIT MASONRY REPAIR / REPLACEMENT: 1500 SQ. FT., LINTEL QTY. 0, MAX. LENGTH 0. LOCATION: S ELEV & COURT YRD WIND SILLS, CORN, TERRA COTA.
35 | 14182230200000 | B200424004 | 5/2/2025 |  |  |  |  | 19000 |  | 4400 N ASHLAND AVE |  | CHICAGO, IL |  | PEAK PROPERTIES | TUCKPOINTING AND UNIT MASONRY REPAIR / REPLACEMENT: 1500 SQ. FT., LINTEL QTY. 0, MAX. LENGTH 0. LOCATION: MASONRY REPAIRS REPL ABOUT 2000 BRICKS, TUCKPOINT.
36 | 17333190580000 | B200424009 | 5/6/2025 |  |  |  |  | 34097 |  | 420 W 37TH PL |  | CHICAGO, IL |  | CHOW SHANE | INSTALL SOLAR PANELS ON ROOF OF PRINCIPAL BUILDING. ROOF TYPE: SLOPED (2:12 TO 5:12). INVERTER OUTPUT: 11.4 KW. ARRAY OUTPUT: 7.79 KW. INCLUDES 10 KWH ENERGY STORAGE SYSTEM. LOCATION: ROOF OF HOUSE. ICC DISTRIBUTED GENERATION INSTALLER CERT. #19-0021. ¦ SPECIAL CONDITION: * REFER TO SOLAR (ACCESSORY) PERMIT B200424010.* UNDERGROUND RACEWAY TO BE INSPECTED BY AHJ PRIOR TO COVERING. * NEC REFERENCES TO BE OMITTED FROM DRAWINGS, ALL GENERAL ELECTRICAL NOTES SHALL REFERENCE CEC 2018. * ALL EQUIPMENT, CONNECTORS, RACEWAYS, TAPS, MUST BE LISTED AND LABELED FOR USE.
37 | 17333190580000 | B200424010 | 5/5/2025 |  |  |  |  | 34097 |  | 420 W 37TH PL |  | CHICAGO, IL |  | CHOW SHANE | INSTALL SOLAR PANELS ON ROOF OF ACCESSORY BUILDING. ROOF TYPE: SLOPED (2:12 TO 5:12). INVERTER OUTPUT: 11.4 KW. ARRAY OUTPUT: 5.74 KW. LOCATION: ROOF OF GARAGE. ICC DISTRIBUTED GENERATION INSTALLER CERT. #19-0021. ¦ SPECIAL CONDITION: * REFER TO SOLAR (PRINCIPAL) PERMIT B200424009.* UNDERGROUND RACEWAY TO BE INSPECTED BY AHJ PRIOR TO COVERING. * NEC REFERENCES TO BE OMITTED FROM DRAWINGS, ALL GENERAL ELECTRICAL NOTES SHALL REFERENCE CEC 2018. * ALL EQUIPMENT, CONNECTORS, RACEWAYS, TAPS, MUST BE LISTED AND LABELED FOR USE.
38 | 13352050150000 | B200424011 | 5/7/2025 |  |  |  |  | 45000 |  | 3420 W BELDEN AVE |  | CHICAGO, IL |  | CROCKROM II JEROME | SCOPE: NONSTRUCTURAL INTERIOR KITCHEN AND BATHROOM REMODEL, REPLACE FLOORS, TRIM AND PLUMBING FIXUTRES AND EXISTING CIRCUITS. LOCATIONS: 1 RESIDENTIAL UNIT(S), 0 NON-RESIDENTIAL UNIT(S), INTERIOR SECOND FLOOR UNIT.
39 | 16054120360000 | B200424014 | 5/2/2025 |  |  |  |  | 5000 |  | 1006 N MASSASOIT AVE |  | CHICAGO, IL |  | PEREZ K L | LINE VOLTAGE ELECTRICAL WORK. ADD 10 CIRCUITS TO EXISTING 200 AMP SERVICE DISCONNECTING MEANS. RECEPTACLE OUTLETS: 12 . LIGHTING OUTLETS: 10. SPECIFIC LOCATION: 1 AND 2ND FLOOR KITCHENS AND BATHROOMS..
40 | 20351080010000 | B200424016 | 5/5/2025 |  |  |  |  | 79095 |  | 8001 S MARYLAND AVE |  | CHICAGO, IL |  | DAILEY MARCUS | NEW HEAT PUMP OR REFRIGERATION EQUIP., ELECTRICAL WORK UNDER THIS PERMIT = NO . LOCATIONS: 12 RESIDENTIAL UNIT(S), 0 NON-RESIDENTIAL UNIT(S), WALL MOUNTED INDOOR UNITS, OUTDOOR UNITS, ROOF.
41 | 13294250090000 | B200424022 | 5/6/2025 |  |  |  |  | 5000 |  | 2433 N AUSTIN AVE |  | CHICAGO, IL |  | CARNALLA ALFONSO | LINE VOLTAGE ELECTRICAL WORK. NEW PERMANENT 200 AMP SERVICE DISCONNECTING MEANS WITH 1 CIRCUITS. RECEPTACLE OUTLETS: 0 . LIGHTING OUTLETS: 1. SPECIFIC LOCATION: MAIN HOUSE.
42 | 13224280340000 | B200424025 | 5/5/2025 |  |  |  |  | 40000 |  | 3352 N MILWAUKEE AVE |  | CHICAGO, IL |  | ARKWRIGHT CONSTRUCTION | PARAPET REBUILDING: 200 SQ. FT. LOCATION: FRONT PARAPET WALLREBUILD.
43 | 17163310290000 | B200424029 | 5/2/2025 |  |  |  |  | 104000 |  | 632 W ROOSEVELT RD |  | CHICAGO, IL |  | WEINBERG DEVELOPMENT LLC | SCOPE: ROOF RECOVER. AREA: 6800 SQ. FT. ROOF COVERING: BUILT-UP ROOF. LOCATION: ROOF RECOVER. IL ROOFING CONTRACTOR LICENSE: 104017241.
44 | 17103040140000 | B200424030 | 5/2/2025 |  |  |  |  | 2631000 |  | 225 N MICHIGAN AVE |  | CHICAGO, IL |  | DESIGN CANNON | LOW VOLTAGE/COMMUNICATION ELECTRICAL WORK. ALTER EXISTING OTHER. SPECIFIC LOCATION: 11TH FLOOR.
45 | 19151210210000 | B200424032 | 5/5/2025 |  |  |  |  | 10374 |  | 5700 S KENNETH AVE |  | CHICAGO, IL |  | ESTRADA JESSICA | INSTALL SOLAR PANELS ON ROOF OF PRINCIPAL BUILDING. ROOF TYPE: STEEP (>5:12). INVERTER OUTPUT: 4.2 KW. ARRAY OUTPUT: 5.67 KW. INCLUDES 13.5 KWH ENERGY STORAGE SYSTEM. LOCATION: ROOF PLANES. ICC DISTRIBUTED GENERATION INSTALLER CERT. #18-0817. ¦ SPECIAL CONDITION: * NEC REFERENCES TO BE OMITTED FROM DRAWINGS, ALL GENERAL ELECTRICAL NOTES SHALL REFERENCE CEC 2018. * REFER TO ELECTRICAL PERMIT B200424035.* ALL EQUIPMENT, CONNECTORS, RACEWAYS, TAPS, MUST BE LISTED AND LABELED FOR USE.
46 | 13203240020000 | B200424034 | 5/5/2025 |  |  |  |  | 19250 |  | 3255 N NARRAGANSETT AVE |  | CHICAGO, IL |  | DOBRZYNSKI ELIZABETH | NEW DETACHED WOOD FRAME GARAGE. DIMENSIONS AND SETBACKS PER APPLICATION. BUILDING OUTSIDE DIMENSIONS: 22'-0' ' X18'-0' '. HIP ROOF HEIGHT TO PEAK: 12'-0' '.
47 | 19151210210000 | B200424035 | 5/2/2025 |  |  |  |  | 1500 |  | 5700 S KENNETH AVE |  | CHICAGO, IL |  | ESTRADA JESSICA | LINE VOLTAGE ELECTRICAL WORK. NEW PERMANENT 100 AMP SERVICE DISCONNECTING MEANS WITH 13 CIRCUITS. RECEPTACLE OUTLETS: 1 . LIGHTING OUTLETS: 0. 13.5 KWH LITHIUM ION ENERGY STORAGE SYSTEM. SPECIFIC LOCATION: BASEMENT AND REAR OF HOME.
48 | 13242020170000 | B200424036 | 5/20/2025 |  |  |  |  | 43451 |  | 2452 W DAKIN ST |  | CHICAGO, IL |  | MILITARU BOGDAN | INSTALL SOLAR PANELS ON ROOF OF PRINCIPAL BUILDING. ROOF TYPE: STEEP (>5:12). INVERTER OUTPUT: 9.88 KW. ARRAY OUTPUT: 11.7 KW. INCLUDES 13.5 KWH ENERGY STORAGE SYSTEM. LOCATION: ROOFTOP - PRINCIPAL BUILDING. ICC DISTRIBUTED GENERATION INSTALLER CERT. #18-0735. ¦ SPECIAL CONDITION: ALL UNDERGROUND RACEWAYS MUST BE INSPECTED PRIOR TO BACKFILL.
49 | 13161270150000 | B200424037 | 5/2/2025 |  |  |  |  | 21025 |  | 5525 W AGATITE AVE |  | CHICAGO, IL |  | GOODWIN JOANNE | NEW DETACHED WOOD FRAME GARAGE. DIMENSIONS AND SETBACKS PER APPLICATION. BUILDING OUTSIDE DIMENSIONS: 20'-0' ' X14'-0' '. GABLE ROOF HEIGHT TO PEAK: 14'-0' '.
50 | 13211050110000 | B200424038 | 5/5/2025 |  |  |  |  | 39712 |  | 5425 W DAKIN ST |  | CHICAGO, IL |  | BECK ADAM | INSTALL SOLAR PANELS ON ROOF OF PRINCIPAL BUILDING. ROOF TYPE: STEEP (>5:12). INVERTER OUTPUT: 10 KW. ARRAY OUTPUT: 7.2 KW. INCLUDES 13.5 KWH ENERGY STORAGE SYSTEM. LOCATION: ROOFTOP - PRINCIPAL STRUCTURE. ICC DISTRIBUTED GENERATION INSTALLER CERT. #18-0735. ¦ SPECIAL CONDITION: * NEC REFERENCES TO BE OMITTED FROM DRAWINGS, ALL GENERAL ELECTRICAL NOTES SHALL REFERENCE CEC 2018. * UNDERGROUND RACEWAY TO BE INSPECTED BY AHJ PRIOR TO COVERING. * ALL EQUIPMENT, CONNECTORS, RACEWAYS, TAPS, MUST BE LISTED AND LABELED FOR USE. * PLEASE APPLY FOR SOLAR (ACCESSORY) PERMIT PRIOR TO INSPECTION AND HAVE PRESENT ON DATE OF SOLAR INSPECTION OR RISK FAILURE AS PROPOSED WORK PER ELECTRICAL DRAWING.
51 | 13063170330000 | B200424040 | 5/5/2025 |  |  |  |  | 16601 |  | 5661 N NEVA AVE |  | CHICAGO, IL |  | LAVERY RON | PURPOSE: NEW/REPLACEMENT INSTALLATION. VINYL/PVC FENCE - 6'-0' ' (HEIGHT) X 249'-0' ' (LENGTH). LOCATION: NORTH, SOUTH AND REAR SIDE OF THE PROPERTY.
52 | 14073160090000 | B200424041 | 5/9/2025 |  |  |  |  | 25675 |  | 4937 N HOYNE AVE |  | CHICAGO, IL |  | WAITE DAN | NEW DETACHED WOOD FRAME GARAGE. DIMENSIONS AND SETBACKS PER APPLICATION. BUILDING OUTSIDE DIMENSIONS: 24'-0' ' X20'-0' '. GABLE ROOF HEIGHT TO PEAK: 15'-0' '.
53 | 13253060550000 | B200424042 | 5/6/2025 |  |  |  |  | 5000 |  | 2632 N MOZART ST |  | CHICAGO, IL |  | WEISKIRCH NATHAN | TUCKPOINTING AND UNIT MASONRY REPAIR / REPLACEMENT: 75 SQ. FT., LINTEL QTY. 4, MAX. LENGTH 5. PARAPET REBUILDING: 26 SQ. FT. LOCATION: WEST ELEVATION PARAPET & LINTELS.
54 | 24124180160000 | B200424050 | 5/3/2025 |  |  |  |  | 68950 |  | 10000 S WESTERN AVE |  | CHICAGO, IL |  | PATEL CHIRAG | SCOPE: ROOF REPLACEMENT. AREA: 5000 SQ. FT. ROOF COVERING: BUILT-UP ROOF. LOCATION: ROOFING. IL ROOFING CONTRACTOR LICENSE: 104019644.
55 | 17094120140000 | B200424051 | 5/2/2025 |  |  |  |  | 300000 |  | 333 W WACKER DR |  | CHICAGO, IL |  | BEACON CAPITAL PARTNERS | LOW VOLTAGE/COMMUNICATION ELECTRICAL WORK. INSTALL TELEPHONE. SPECIFIC LOCATION: 31ST, 32ND, AND 33RD FLOOORS.
56 | 19011200400000 | B200424064 | 6/4/2025 |  |  |  |  | 11497 |  | 4050 S ARCHER AVE |  | CHICAGO, IL |  | MUNOZ OSCAR | LINE VOLTAGE ELECTRICAL WORK. NEW PERMANENT 400 AMP SERVICE DISCONNECTING MEANS WITH 39 CIRCUITS. RECEPTACLE OUTLETS: 1 . LIGHTING OUTLETS: 0. SPECIFIC LOCATION: FIRST FLOOR. ¦ SPECIAL CONDITION: * PLEASE SEND IN LOAD CALCULATIONS, ONE LINE SERVICE DRAWING, GROUND DETAIL, AND SCHEDULE OF PANELS WITH CONDUCTORS AND CONDUITS BEING USED. TO BE SIGNED/DATED BY SUPERVISING ELECTRICIAN.
57 | 19143010410000 | B200424067 | 5/5/2025 |  |  |  |  | 17138 |  | 3812 W 59TH PL |  | CHICAGO, IL |  | CALDERON HILARIO | INSTALL SOLAR PANELS ON ROOF OF PRINCIPAL BUILDING. ROOF TYPE: STEEP (>5:12). INVERTER OUTPUT: 6.9 KW. ARRAY OUTPUT: 9.02 KW. INCLUDES 13.5 KWH ENERGY STORAGE SYSTEM. LOCATION: ROOF PLANES. ICC DISTRIBUTED GENERATION INSTALLER CERT. #18-0817. ¦ SPECIAL CONDITION: * NEC REFERENCES TO BE OMITTED FROM DRAWINGS, ALL GENERAL ELECTRICAL NOTES SHALL REFERENCE CEC 2018. * PLEASE REFER TO SOLAR (ACCESSORY) PERMIT B200424076 AND ELECTRICAL PERMIT B200424088.* UNDERGROUND RACEWAY TO BE INSPECTED BY AHJ PRIOR TO COVERING. * ALL EQUIPMENT, CONNECTORS, RACEWAYS, TAPS, MUST BE LISTED AND LABELED FOR USE.
58 | 16034290300000 | B200424073 | 5/6/2025 |  |  |  |  | 20400 |  | 812 N KARLOV AVE |  | CHICAGO, IL |  | RIOS MIRIAM | INSTALL SOLAR PANELS ON ROOF OF PRINCIPAL BUILDING. ROOF TYPE: LOW-SLOPED (<2:12). INVERTER OUTPUT: 7.6 KW. ARRAY OUTPUT: 10.2 KW. INCLUDES 10 KWH ENERGY STORAGE SYSTEM. LOCATION: ROOF AND EXTERIOR WALLS OF THE BUILDING. ICC DISTRIBUTED GENERATION INSTALLER CERT. #25-0072. ¦ SPECIAL CONDITION: * NEC REFERENCES TO BE OMITTED FROM DRAWINGS, ALL GENERAL ELECTRICAL NOTES SHALL REFERENCE CEC 2018. * ALL EQUIPMENT, CONNECTORS, RACEWAYS, TAPS, MUST BE LISTED AND LABELED FOR USE. * PLEASE PROVIDE NOTARIZED LETTER FROM OWNER & BUILDING MANAGEMENT WITH APPROVAL OF SOLAR INSTALLATION OF PROPOSED WORK ON BUILDING STRUCTURE AT THE TIME OF SOLAR INSPECTION OR RISK FAILURE AS PROPOSED WORK PER ELECTRICAL DRAWING.
59 | 19143010410000 | B200424076 | 5/5/2025 |  |  |  |  | 1500 |  | 3812 W 59TH PL |  | CHICAGO, IL |  | CALDERON HILARIO | INSTALL SOLAR PANELS ON ROOF OF ACCESSORY BUILDING. ROOF TYPE: SLOPED (2:12 TO 5:12). INVERTER OUTPUT: 6.9 KW. ARRAY OUTPUT: 9.02 KW. INCLUDES 13.5 KWH ENERGY STORAGE SYSTEM. LOCATION: ROOF OF GARAGE. ICC DISTRIBUTED GENERATION INSTALLER CERT. #18-0817. ¦ SPECIAL CONDITION: * NEC REFERENCES TO BE OMITTED FROM DRAWINGS, ALL GENERAL ELECTRICAL NOTES SHALL REFERENCE CEC 2018. * PLEASE REFER TO SOLAR (PRINCIPAL) PERMIT B200424067 AND ELECTRICAL PERMIT B200424088.* UNDERGROUND RACEWAY TO BE INSPECTED BY AHJ PRIOR TO COVERING. * ALL EQUIPMENT, CONNECTORS, RACEWAYS, TAPS, MUST BE LISTED AND LABELED FOR USE.
60 | 14074220130000 | B200424085 | 5/6/2025 |  |  |  |  | 10000 |  | 4841 N HERMITAGE AVE |  | CHICAGO, IL |  | PE HRMITAGE LLC | PURPOSE: NEW/REPLACEMENT INSTALLATION. WOOD FENCE - 6'-0' ' (HEIGHT) X 295'-0' ' (LENGTH). LOCATION: FENCE - BACK YARD.
61 | 19242000280000 | B200424086 | 5/20/2025 |  |  |  |  | 5000 |  | 6346 S FAIRFIELD AVE |  | CHICAGO, IL |  | OFFUTT JEFF | TUCKPOINTING AND UNIT MASONRY REPAIR / REPLACEMENT: 1000 SQ. FT., LINTEL QTY. 0, MAX. LENGTH 0. LOCATION: EXTERIOR TUCKPOINTING.
62 | 20021160370000 | B200424087 | 5/12/2025 |  |  |  |  | 2709 |  | 4152 S BERKELEY AVE |  | CHICAGO, IL |  | TURNER TENISHA | INSTALL SOLAR PANELS ON ROOF OF PRINCIPAL BUILDING. ROOF TYPE: LOW-SLOPED (<2:12). INVERTER OUTPUT: 0.32 KW. ARRAY OUTPUT: 0.00387 KW. LOCATION: ROOFTOP. ICC DISTRIBUTED GENERATION INSTALLER CERT. #24-0198. ¦ SPECIAL CONDITION: * NEC REFERENCES TO BE OMITTED FROM DRAWINGS, ALL GENERAL ELECTRICAL NOTES SHALL REFERENCE CEC 2018. * ALL EQUIPMENT, CONNECTORS, RACEWAYS, TAPS, MUST BE LISTED AND LABELED FOR USE.ALL WORK PER DRAWINGS DATED 3/28/25.
63 | 19143010410000 | B200424088 | 5/2/2025 |  |  |  |  | 1500 |  | 3812 W 59TH PL |  | CHICAGO, IL |  | CALDERON HILARIO | LINE VOLTAGE ELECTRICAL WORK. NEW PERMANENT 100 AMP SERVICE DISCONNECTING MEANS WITH 10 CIRCUITS. RECEPTACLE OUTLETS: 1 . LIGHTING OUTLETS: 0. 13.5 KWH LITHIUM ION ENERGY STORAGE SYSTEM. SPECIFIC LOCATION: BASEMENT AND SOUTH SIDE OF GARAGE.
64 | 20021160370000 | B200424095 | 5/12/2025 |  |  |  |  | 1000 |  | 4152 S BERKELEY AVE |  | CHICAGO, IL |  | TURNER TENISHA | LOW VOLTAGE/COMMUNICATION ELECTRICAL WORK. ALTER EXISTING OTHER. SPECIFIC LOCATION: WEST SIDE.
65 | 10363270300000 | B200424096 | 5/19/2025 |  |  |  |  | 25534 |  | 6450 N CALIFORNIA AVE |  | CHICAGO, IL |  | THE ARK | PURPOSE: NEW/REPLACEMENT INSTALLATION. WOOD FENCE - 6'-0' ' (HEIGHT) X 70'-0' ' (LENGTH). LOCATION: PARKING LOT OF PROPERTY..
66 | 13194070410000 | B200424097 | 5/6/2025 |  |  |  |  | 20254 |  | 6418 W CORNELIA AVE |  | CHICAGO, IL |  | ALANIS JOSE | INSTALL SOLAR PANELS ON ROOF OF PRINCIPAL BUILDING. ROOF TYPE: SLOPED (2:12 TO 5:12). INVERTER OUTPUT: 8.2 KW. ARRAY OUTPUT: 10.66 KW. INCLUDES 13.5 KWH ENERGY STORAGE SYSTEM. LOCATION: ROOF PLANES. ICC DISTRIBUTED GENERATION INSTALLER CERT. #18-0817. ¦ SPECIAL CONDITION: * NEC REFERENCES TO BE OMITTED FROM DRAWINGS, ALL GENERAL ELECTRICAL NOTES SHALL REFERENCE CEC 2018. * REFER TO ELECTRICAL PERMIT B200424100.* ALL EQUIPMENT, CONNECTORS, RACEWAYS, TAPS, MUST BE LISTED AND LABELED FOR USE.
67 | 13194070410000 | B200424100 | 5/2/2025 |  |  |  |  | 1500 |  | 6418 W CORNELIA AVE |  | CHICAGO, IL |  | ALANIS JOSE | LINE VOLTAGE ELECTRICAL WORK. NEW PERMANENT 100 AMP SERVICE DISCONNECTING MEANS WITH 19 CIRCUITS. RECEPTACLE OUTLETS: 1 . LIGHTING OUTLETS: 0. 13.5 KWH LITHIUM ION ENERGY STORAGE SYSTEM. SPECIFIC LOCATION: BASEMENT AND REAR OF HOME.
68 | 25053000530000 | B200424102 | 5/5/2025 |  |  |  |  | 17241 |  | 9140 S JUSTINE ST |  | CHICAGO, IL |  | COSLEY LAVERN | NEW HEAT PUMP OR REFRIGERATION EQUIP., ELECTRICAL WORK UNDER THIS PERMIT = NO . LOCATIONS: 1 RESIDENTIAL UNIT(S), 0 NON-RESIDENTIAL UNIT(S), SINGLE FAMILY, OUTDOOR BACK YARD.
69 | 14202300160000 | B200424103 | 5/14/2025 |  |  |  |  | 4900 |  | 3600 N HALSTED ST |  | CHICAGO, IL |  | FIVE T MGMT | TUCKPOINTING AND UNIT MASONRY REPAIR / REPLACEMENT: 500 SQ. FT., LINTEL QTY. 0, MAX. LENGTH 0. PARAPET REBUILDING: 50 SQ. FT. LOCATION: WEST ELEVATION EXTERIOR. ¦ SPECIAL CONDITION: APPROVED PER ATTACHMENT RECEIVED 5/1/25: WORK TO REAR (WEST) WALL ONLY WITH THIS PERMIT. ANY BRICK REPLACED TO MATCH HISTORIC IN SHAPE, SIZE, COLOR, AND TEXTURE. NEW MORTAR JOINTS TO THE EXISTING IN IN COLOR, JOINT PROFILE, TEXTURE, AND STRENGTH/TYPE. WHEN GRINDING EXISTING MORTAR JOINTS, SURROUNDING MASONRY UNITS SHALL NOT BE OVERCUT. DRY GRINDING ONLY, NO CHEMICAL CLEANING OR SAND BLASTING TO OCCUR WITH THIS APPROVAL. PRESSURE WASHING LESS THAN 400PSI WITH FAN TIP BRUSH.
70 | 14072180190000 | B200424115 | 5/5/2025 |  |  |  |  | 26800 |  | 1738 W BERWYN AVE |  | CHICAGO, IL |  | CONTRERAS CARMEN | SCOPE: ROOF REPLACEMENT. AREA: 18 SQ. FT. ROOF COVERING: OTHER. LOCATION: ROOFING. IL ROOFING CONTRACTOR LICENSE: 104013089.
71 | 13063060070000 | B200424116 | 5/6/2025 |  |  |  |  | 6000 |  | 5943 N EAST CIRCLE AVE |  | CHICAGO, IL |  | ATHLEY ROBERT | TUCKPOINTING AND UNIT MASONRY REPAIR / REPLACEMENT: 100 SQ. FT., LINTEL QTY. 0, MAX. LENGTH 0. LOCATION: EXTERIOR REAR CHIMNEY.
72 | 11321200180000 | B200424121 | 5/5/2025 |  |  |  |  | 81100 |  | 1500 W PRATT BLVD |  | CHICAGO, IL |  | PAGE KAREN | TUCKPOINTING AND UNIT MASONRY REPAIR / REPLACEMENT: 1000 SQ. FT., LINTEL QTY. 0, MAX. LENGTH 0. PARAPET REBUILDING: 500 SQ. FT. LOCATION: PARAPET.
73 | 17042020560000 | B200424124 | 5/23/2025 |  |  |  |  | 7000 |  | 1454 N WIELAND ST |  | CHICAGO, IL |  | WAGNER JAMES | REPAIR (26% TO 50%) FOR WOOD PORCH (OPEN) (QUANTITY: 1, LOCATION: REAR OF BUILDING). LANDING: 100 SQUARE FEET. LANDING NOT MORE THAN 6 FEET ABOVE GROUND.
74 | 17042130100000 | B200424126 | 7/15/2025 |  |  |  |  | 25000 |  | 1350 N WELLS ST |  | CHICAGO, IL |  | COBBLER SQUARE PROPERTY OWNER LLC | SCOPE: UNIT FS5 - NEW INTERIOR FINISHES FOR EXISTING BATHROOM, REVISED GALLEY KITCHEN DESIGN, NEW PLUMBING FIXTURES, NEW LIGHTING THROUGHOUT THE UNIT, RECONFIGURATION OF UNIT CLOSET, DEMO EXISTING KITCHEN ISLAND. LOCATIONS: 1 RESIDENTIAL UNIT(S), 0 NON-RESIDENTIAL UNIT(S), UNIT FS5 - UNIT F416 - 4TH FLOOR
75 | 14074190110000 | B200424127 | 5/2/2025 |  |  |  |  | 34476 |  | 4852 N WINCHESTER AVE |  | CHICAGO, IL |  | COLLINS KIM DWAN | NEW DETACHED WOOD FRAME GARAGE. DIMENSIONS AND SETBACKS PER APPLICATION. BUILDING OUTSIDE DIMENSIONS: 22'-0' ' X22'-0' '. HIP ROOF HEIGHT TO PEAK: 13'-0' '.
76 | 17042130100000 | B200424129 | 7/15/2025 |  |  |  |  | 25000 |  | 1350 N WELLS ST |  | CHICAGO, IL |  | COBBLER SQUARE PROPERTY OWNER LLC | SCOPE: NONSTRUCTURAL INTERIOR WORK TO UNIT LOFT, REPLACING PLUMBING FIXTURES AND PIPING, REPLACING ELECTRICAL. LOCATIONS: 1 RESIDENTIAL UNIT(S), 0 NON-RESIDENTIAL UNIT(S), FS5L - UNIT F118 - 1ST FLOOR
77 | 20021130300000 | B200424131 | 5/16/2025 |  |  |  |  | 903 |  | 924 E 42ND PL |  | CHICAGO, IL |  | ROSEN MARILYN | INSTALL SOLAR PANELS ON ROOF OF PRINCIPAL BUILDING. ROOF TYPE: LOW-SLOPED (<2:12). INVERTER OUTPUT: 0.32 KW. ARRAY OUTPUT: 0.00129 KW. LOCATION: ROOFTOP. ICC DISTRIBUTED GENERATION INSTALLER CERT. #24-0198. ¦ SPECIAL CONDITION: * NEC REFERENCES TO BE OMITTED FROM DRAWINGS, ALL GENERAL ELECTRICAL NOTES SHALL REFERENCE CEC 2018. * REFER TO ELECTRICAL PERMIT B200424143.* ALL EQUIPMENT, CONNECTORS, RACEWAYS, TAPS, MUST BE LISTED AND LABELED FOR USE.* NO PART OF THE SOLAR PANELS SHALL EXCEED THE HEIGHT OF THE EXISTING PARAPETS.
78 | 17042130100000 | B200424132 | 7/15/2025 |  |  |  |  | 25000 |  | 1350 N WELLS ST |  | CHICAGO, IL |  | COBBLER SQUARE PROPERTY OWNER LLC | SCOPE: NONSTRUCTURAL INTERIOR REPLACEMENT OF FINISHES AT KITCHEN AND BATHROOM, NEW PLUMBING FIXTURES AND ELECTRICAL THROUGHOUT, RECONFIGURATION OF CLOSET. LOCATIONS: 1 RESIDENTIAL UNIT(S), 0 NON-RESIDENTIAL UNIT(S), FA6 - UNIT F400 - 4TH FLOOR
79 | 17042130100000 | B200424133 | 7/15/2025 |  |  |  |  | 25000 |  | 1350 N WELLS ST |  | CHICAGO, IL |  | COBBLER SQUARE PROPERTY OWNER LLC | SCOPE: NONSTRUCTURAL INTERIOR REPLACEMENT OF FINISHES AT KITCHEN AND BATHROOM, NEW PLUMBING FIXTURES AND ELECTRICAL THROUGHOUT, RECONFIGURATION OF CLOSET. LOCATIONS: 1 RESIDENTIAL UNIT(S), 0 NON-RESIDENTIAL UNIT(S), FS19L - UNIT F119 - 1ST FLOOR
80 | 17042130100000 | B200424134 | 7/15/2025 |  |  |  |  | 25000 |  | 1350 N WELLS ST |  | CHICAGO, IL |  | COBBLER SQUARE PROPERTY OWNER LLC | SCOPE: NONSTRUCTURAL INTERIOR REPLACEMENT OF FINISHES AT KITCHEN AND BATHROOM, NEW PLUMBING FIXTURES AND ELECTRICAL THROUGHOUT, RECONFIGURATION OF CLOSET. LOCATIONS: 1 RESIDENTIAL UNIT(S), 0 NON-RESIDENTIAL UNIT(S), FA3L - UNIT F103 - 1ST FLOOR
81 | 16233210330000 | B200424139 | 5/6/2025 |  |  |  |  | 3000 |  | 1940 S RIDGEWAY AVE |  | CHICAGO, IL |  | URQUIA JORGE | LINE VOLTAGE ELECTRICAL WORK. REPAIR OR ALTER DEVICES ON EXISTING CIRCUITS. RECEPTACLE OUTLETS: 20 . LIGHTING OUTLETS: 15. SPECIFIC LOCATION: THROUGHOUT UNITS. ELECTRICAL VIOLATION CORRECTIONS.
82 | 20021130300000 | B200424143 | 5/16/2025 |  |  |  |  | 1000 |  | 924 E 42ND PL |  | CHICAGO, IL |  | ROSEN MARILYN | LOW VOLTAGE/COMMUNICATION ELECTRICAL WORK. ALTER EXISTING OTHER. SPECIFIC LOCATION: SOUTH. ¦ SPECIAL CONDITION: ELECTRICAL FOR SOLAR PANELS ONLY.
83 | 19152040270000 | B200424147 | 5/6/2025 |  |  |  |  | 22971 |  | 5518 S KEDVALE AVE |  | CHICAGO, IL |  | CAMPOS FRANCISCO | INSTALL SOLAR PANELS ON ROOF OF PRINCIPAL BUILDING. ROOF TYPE: STEEP (>5:12). INVERTER OUTPUT: 9.3 KW. ARRAY OUTPUT: 12.555 KW. INCLUDES 13.5 KWH ENERGY STORAGE SYSTEM. LOCATION: ROOF PLANES. ICC DISTRIBUTED GENERATION INSTALLER CERT. #18-0817. ¦ SPECIAL CONDITION: * NEC REFERENCES TO BE OMITTED FROM DRAWINGS, ALL GENERAL ELECTRICAL NOTES SHALL REFERENCE CEC 2018. * PLEASE REFER TO ELECTRICAL PERMIT B200424150.* ALL EQUIPMENT, CONNECTORS, RACEWAYS, TAPS, MUST BE LISTED AND LABELED FOR USE.
84 | 19152040270000 | B200424150 | 5/2/2025 |  |  |  |  | 1500 |  | 5518 S KEDVALE AVE |  | CHICAGO, IL |  | CAMPOS FRANCISCO | LINE VOLTAGE ELECTRICAL WORK. NEW PERMANENT 100 AMP SERVICE DISCONNECTING MEANS WITH 17 CIRCUITS. RECEPTACLE OUTLETS: 1 . LIGHTING OUTLETS: 0. 13.5 KWH LITHIUM ION ENERGY STORAGE SYSTEM. SPECIFIC LOCATION: BASEMENT AND SOUTH SIDE OF HOME.
85 | 19142190140000 | B200424157 | 5/7/2025 |  |  |  |  | 5000 |  | 5741 S SPAULDING AVE |  | CHICAGO, IL |  | HERNADEZ HECTOR | LINE VOLTAGE ELECTRICAL WORK. NEW PERMANENT 200 AMP SERVICE DISCONNECTING MEANS WITH 1 CIRCUITS. RECEPTACLE OUTLETS: 1 . LIGHTING OUTLETS: 1. SPECIFIC LOCATION: REAR OF BUILDING.
86 | 17172280130000 | B200424163 | 5/6/2025 |  |  |  |  | 3500 |  | 314 S HALSTED ST |  | CHICAGO, IL |  | M19 LAND INVESTMENTS, LLC | LOW VOLTAGE/COMMUNICATION ELECTRICAL WORK. INSTALL AUDIO. SPECIFIC LOCATION: GROUND LEVEL AND BASEMENT.
87 | 13364080190000 | B200424169 | 5/3/2025 |  |  |  |  | 3700 |  | 2421 W HOMER ST |  | CHICAGO, IL |  | MITCHELL ETELY | LINE VOLTAGE ELECTRICAL WORK. ADD 2 CIRCUITS TO EXISTING 200 AMP SERVICE DISCONNECTING MEANS. RECEPTACLE OUTLETS: 1 . LIGHTING OUTLETS: 1. SPECIFIC LOCATION: REMOVE CLOTH WIRING.
88 | 19122050160000 | B200424170 | 5/8/2025 |  |  |  |  | 5000 |  | 4725 S MAPLEWOOD AVE |  | CHICAGO, IL |  | TELLEZ ELIZABETH | FULL REBUILD (SAME AS EXISTING) FOR WOOD EXTERIOR STAIRWAY (QUANTITY: 1, LOCATION: WEST SIDE OF BUILDING). LANDING: 27 SQUARE FEET.
89 | 19133230150000 | B200424171 | 5/3/2025 |  |  |  |  | 2000 |  | 6143 S MOZART ST |  | CHICAGO, IL |  | DARIO SOLANO DARIO SOLANO | LINE VOLTAGE ELECTRICAL WORK. NEW PERMANENT 100 AMP SERVICE DISCONNECTING MEANS WITH 1 CIRCUITS. RECEPTACLE OUTLETS: 1 . LIGHTING OUTLETS: 0. SPECIFIC LOCATION: BASEMENT AND EXTERIOR.
90 | 19141270050000 | B200424174 | 5/3/2025 |  |  |  |  | 2000 |  | 3643 W 58TH ST |  | CHICAGO, IL |  | ISRAEL HERNANDEZ | LINE VOLTAGE ELECTRICAL WORK. NEW PERMANENT 100 AMP SERVICE DISCONNECTING MEANS WITH 1 CIRCUITS. RECEPTACLE OUTLETS: 1 . LIGHTING OUTLETS: 0. SPECIFIC LOCATION: BASEMENT AND EXTERIOR.
91 | 20354100180000 | B200424175 | 5/3/2025 |  |  |  |  | 2000 |  | 8553 S DANTE AVE |  | CHICAGO, IL |  | WATTS STEWART | LINE VOLTAGE ELECTRICAL WORK. NEW PERMANENT 100 AMP SERVICE DISCONNECTING MEANS WITH 30 CIRCUITS. RECEPTACLE OUTLETS: 1 . LIGHTING OUTLETS: 0. 13.5 KWH LITHIUM ION ENERGY STORAGE SYSTEM. SPECIFIC LOCATION: BASEMENT AND REAR EXTERIOR.
92 | 13363150140000 | B200424178 | 7/8/2025 |  |  |  |  | 4000 |  | 1825 N MOZART ST |  | CHICAGO, IL |  | DIAZ NARSISO | FULL REBUILD (SAME AS EXISTING) FOR WOOD PORCH (OPEN) (QUANTITY: 1, LOCATION: FRONT OF BUILDING). LANDING: 50 SQUARE FEET. LANDING NOT MORE THAN 6 FEET ABOVE GROUND.
93 | 17333090010000 | B200424179 | 5/5/2025 |  |  |  |  | 12000 |  | 3601 S UNION AVE |  | CHICAGO, IL |  | FERRO JOE | TUCKPOINTING AND UNIT MASONRY REPAIR / REPLACEMENT: 250 SQ. FT., LINTEL QTY. 0, MAX. LENGTH 0. LOCATION: WEST ELEVATION.
94 | 17213280330000 | B200424188 | 5/3/2025 |  |  |  |  | 27900 |  | 2119 S HALSTED ST |  | CHICAGO, IL |  | RAMIREZ OMAR | SCOPE: ROOF REPLACEMENT. AREA: 2000 SQ. FT. ROOF COVERING: ASPHALT SHINGLES. LOCATION: MANSARD. IL ROOFING CONTRACTOR LICENSE: 104018077.
95 | 25203120390000 | B200424191 | 5/28/2025 |  |  |  |  | 1200 |  | 11654 S THROOP ST |  | CHICAGO, IL |  | PARKER MARCUS | PURPOSE: NEW/REPLACEMENT INSTALLATION. WOOD FENCE - 6'-0' ' (HEIGHT) X 8'-0' ' (LENGTH). LOCATION: BACK YARD.
96 | 14283130130000 | B200424192 | 5/8/2025 |  |  |  |  | 10000 |  | 651 W WRIGHTWOOD AVE |  | CHICAGO, IL |  | HRKAC PAVO | LINE VOLTAGE ELECTRICAL WORK. NEW PERMANENT 400 AMP SERVICE DISCONNECTING MEANS WITH 6 CIRCUITS. RECEPTACLE OUTLETS: 1 . LIGHTING OUTLETS: 1. SPECIFIC LOCATION: BASEMENT.
97 | 14321260430000 | B200424198 | 5/6/2025 |  |  |  |  | 50000 |  | 2100 N MAGNOLIA AVE |  | CHICAGO, IL |  | JADWIN TED | SCOPE: ROOF RECOVER. AREA: 1400 SQ. FT. ROOF COVERING: OTHER. LOCATION: ON ROOF. IL ROOFING CONTRACTOR LICENSE: 104017524.
98 | 17322170770000 | B200424201 | 5/7/2025 |  |  |  |  | 20000 |  | 3326 S CARPENTER ST |  | CHICAGO, IL |  | ASCHENBRENNER BENJAMIN | NEW DETACHED WOOD FRAME GARAGE. DIMENSIONS AND SETBACKS PER APPLICATION. BUILDING OUTSIDE DIMENSIONS: 22'-0' ' X18'-0' '. GABLE ROOF HEIGHT TO PEAK: 12'-0' '.
99 | 17061040210000 | B200424203 | 5/20/2025 |  |  |  |  | 20000 |  | 2138 W PIERCE AVE |  | CHICAGO, IL |  | BROWNE GARRET | REPAIR EXTERIOR SIDING. LOCATIONS: 1 RESIDENTIAL UNIT(S), 0 NON-RESIDENTIAL UNIT(S), EXTERIOR WORK, EXTERIOR SIDING. ¦ SPECIAL CONDITION: SIDING REPAIR ONLY TO COACH HOUSE LOCATED AT THE REAR OF THE LOT. NO WORK TO THE MAIN HOUSE WITH THIS APPROVAL.
100 | 13051290380000 | B200424205 | 5/6/2025 |  |  |  |  | 2000 |  | 6033 N ELSTON AVE |  | CHICAGO, IL |  | PULJIC JOHN | LINE VOLTAGE ELECTRICAL WORK. NEW PERMANENT 100 AMP SERVICE DISCONNECTING MEANS WITH 20 CIRCUITS. RECEPTACLE OUTLETS: 1 . LIGHTING OUTLETS: 1. SPECIFIC LOCATION: REAR OF BUILDING.
101 | 13054080230000 | B200424208 | 5/21/2025 |  |  |  |  | 19275 |  | 5854 N MASON AVE |  | CHICAGO, IL |  | URIBE CECILIA | SCOPE: ROOF REPLACEMENT. AREA: 1400 SQ. FT. ROOF COVERING: ASPHALT SHINGLES. LOCATION: ROOFING. IL ROOFING CONTRACTOR LICENSE: 104018192.
102 | 17053030420000 | B200424209 | 5/31/2025 |  |  |  |  | 100000 |  | 1165 N MILWAUKEE AVE |  | CHICAGO, IL |  | NOBLE SQUARE COOPERATIVE C/O TAILOR MADE PROP SVCS | CONCRETE MASONRY REPAIR / REPLACEMNT: 95SQ. FT., EXCAVATION = NO. LOCATION: EXTERIOR FACADE.
103 | 17214060700000 | B200424210 | 5/4/2025 |  |  |  |  | 1300 |  | 1930 S LOUIE PKWY |  | CHICAGO, IL |  | SHI JIAMING | LINE VOLTAGE ELECTRICAL WORK. ADD 1 CIRCUITS TO EXISTING 100 AMP SERVICE DISCONNECTING MEANS. RECEPTACLE OUTLETS: 1 . LIGHTING OUTLETS: 0. ELECTRIC VEHICLE SUPPLY EQUIPMENT:1 SPACES. SPECIFIC LOCATION: GARAGE,HALLWAY.
104 | 10362200310000 | B200424211 | 5/4/2025 |  |  |  |  | 100 |  | 2600 W MORSE AVE |  | CHICAGO, IL |  | GOODMAN AKIVA | LINE VOLTAGE ELECTRICAL WORK. REPAIR OR ALTER DEVICES ON EXISTING CIRCUITS. RECEPTACLE OUTLETS: 1 . LIGHTING OUTLETS: 0. SPECIFIC LOCATION: BASEMENT.
105 | 13134160210000 | B200424215 | 5/5/2025 |  |  |  |  | 12600 |  | 4012 N MAPLEWOOD AVE |  | CHICAGO, IL |  | DEBOUVER STEVEN | TUCKPOINTING AND UNIT MASONRY REPAIR / REPLACEMENT: 4800 SQ. FT., LINTEL QTY. 0, MAX. LENGTH 0. LOCATION: EXTERIOR FACADE.
106 | 12243040100000 | B200424216 | 5/6/2025 |  |  |  |  | 1400 |  | 7735 W ADDISON ST |  | CHICAGO, IL |  | MAIHUTIAK HALYNA | PURPOSE: NEW/REPLACEMENT INSTALLATION. VINYL/PVC FENCE - 6'-0' ' (HEIGHT) X 30'-0' ' (LENGTH). LOCATION: BACKYARD.
107 | 19212100480000 | B200424232 | 5/12/2025 |  |  |  |  | 22450 |  | 6401 S LAMON AVE |  | CHICAGO, IL |  | HERNANDEZ J | NEW DETACHED WOOD FRAME GARAGE. DIMENSIONS AND SETBACKS PER APPLICATION. BUILDING OUTSIDE DIMENSIONS: 20'-0' ' X22'-0' '. HIP ROOF HEIGHT TO PEAK: 13'-0' '.
108 | 25204010100000 | B200424240 | 5/14/2025 |  |  |  |  | 30000 |  | 1101 W 115TH ST |  | CHICAGO, IL |  | DAVIS JODIE | INSTALL SOLAR PANELS ON ROOF OF PRINCIPAL BUILDING. ROOF TYPE: SLOPED (2:12 TO 5:12). INVERTER OUTPUT: 10 KW. ARRAY OUTPUT: 12.71 KW. LOCATION: HOUSE ROOFTOP. ICC DISTRIBUTED GENERATION INSTALLER CERT. #18-1231. ¦ SPECIAL CONDITION: * PLEASE MAKE CORRECTIONS TO (ELECTRICAL) LINE DIAGRAM, USE PROPER CONDUCTORS WITH CORRECT ALLOWED AMPERAGE.
109 | 19191070250000 | B200424243 | 5/6/2025 |  |  |  |  | 15200 |  | 6858 W 64TH ST |  | CHICAGO, IL |  | HAUGH FRANCES | INSTALL SOLAR PANELS ON ROOF OF PRINCIPAL BUILDING. ROOF TYPE: SLOPED (2:12 TO 5:12). INVERTER OUTPUT: 3.8 KW. ARRAY OUTPUT: 4.51 KW. INCLUDES 9.7 KWH ENERGY STORAGE SYSTEM. LOCATION: ROOFTOP. ICC DISTRIBUTED GENERATION INSTALLER CERT. #18-1231. ¦ SPECIAL CONDITION: * NEC REFERENCES TO BE OMITTED FROM DRAWINGS, ALL GENERAL ELECTRICAL NOTES SHALL REFERENCE CEC 2018.* ALL EQUIPMENT, CONNECTORS, RACEWAYS, TAPS, MUST BE LISTED AND LABELED FOR USE. * PLEASE APPLY FOR ELECTRICAL PERMIT PRIOR TO SOLAR INSPECTION AND HAVE PRESENT ON DATE OF SOLAR INSPECTION OR RISK FAILURE AS PROPOSED WORK PER ELECTRICAL DRAWING.
110 | 17082550170000 | B200424244 | 5/5/2025 |  |  |  |  | 12000 |  | 400 N ABERDEEN ST |  | CHICAGO, IL |  | CBRE | LINE VOLTAGE ELECTRICAL WORK. ADD 5 CIRCUITS TO EXISTING 60 AMP SERVICE DISCONNECTING MEANS. RECEPTACLE OUTLETS: 3 . LIGHTING OUTLETS: 0. SPECIFIC LOCATION: 2ND FLOOR.
111 | 17064290240000 | B200424245 | 5/20/2025 |  |  |  |  | 15892 |  | 856 N HERMITAGE AVE |  | CHICAGO, IL |  | FULTON GRACE | TUCKPOINTING AND UNIT MASONRY REPAIR / REPLACEMENT: 200 SQ. FT., LINTEL QTY. 4, MAX. LENGTH 5. LOCATION: EAST ELEVATION FACADE. ¦ SPECIAL CONDITION: APPROVED PER ATTACHMENTS RECEIVED 5/5/25: BRICK REMOVED TO BE SALVAGED AND REPLACED TO GREATEST EXTENT FEASIBLE. ANY NEW BRICK TO MATCH HISTORIC IN SIZE, SHAPE, COLOR, TEXTURE, & FINISH. NEW MORTAR TO MATCH HISTORIC MORTAR IN COLOR, JOINT PROFILE, TEXTURE, & STRENGTH/TYPE. WHEN GRINDING EXISTING MORTAR JOINTS, SURROUNDING MASONRY UNITS SHALL NOT BE OVERCUT. DRY GRINDING ONLY, NO CHEMICAL CLEANING OR SAND BLASTING WITH THIS APPROVAL. PRESSURE WASHING LESS THAN 400PSI W/ FAN TIP BRUSH.
112 | 20311280800000 | B200424246 | 5/8/2025 |  |  |  |  | 12000 |  | 8216 S DAMEN AVE |  | CHICAGO, IL |  | ROSA MUNIZ JAMES | INSTALL SOLAR PANELS ON ROOF OF PRINCIPAL BUILDING. ROOF TYPE: SLOPED (2:12 TO 5:12). INVERTER OUTPUT: 3 KW. ARRAY OUTPUT: 4.32 KW. LOCATION: SOLAR ROOF MOUNT INSTALL 12 MODULES 3KW/AC. ICC DISTRIBUTED GENERATION INSTALLER CERT. #18-1231. ¦ SPECIAL CONDITION: * NEC REFERENCES TO BE OMITTED FROM DRAWINGS, ALL GENERAL ELECTRICAL NOTES SHALL REFERENCE CEC 2018. * ALL EQUIPMENT, CONNECTORS, RACEWAYS, TAPS, MUST BE LISTED AND LABELED FOR USE.
113 | 25124420410000 | B200424248 | 5/5/2025 |  |  |  |  | 730000 |  | 10458 S HOXIE AVE |  | CHICAGO, IL |  | CHICAGO FIRE DEPARTMENT | SCOPE: ROOF REPLACEMENT. AREA: 2000 SQ. FT. ROOF COVERING: OTHER. LOCATION: ROOFTOP. IL ROOFING CONTRACTOR LICENSE: 104000018.
114 | 19362000400000 | B200424249 | 5/5/2025 |  |  |  |  | 19330 |  | 7952 S FAIRFIELD AVE |  | CHICAGO, IL |  | SANDERS LISA | REPAIR OR IN-KIND REPLACEMENT OF 0 PLUMBING FIXTURES AS DESCRIBED IN PERMIT APPLICATION. INCLUDES REPAIR OR REPLACMENT OF PLUMBING PIPING. LOCATIONS: 1 RESIDENTIAL UNIT(S), 0 NON-RESIDENTIAL UNIT(S), EXTERIOR WORK, BASEMENT & SIDE OF HOME.
115 | 25124420410000 | B200424250 | 5/5/2025 |  |  |  |  | 730000 |  | 10458 S HOXIE AVE |  | CHICAGO, IL |  | CHICAGO FIRE DEPARTMENT | TUCKPOINTING AND UNIT MASONRY REPAIR / REPLACEMENT: 300 SQ. FT., LINTEL QTY. 0, MAX. LENGTH 0. LOCATION: EXTERIOR FACADE.
116 | 21303220040000 | B200424253 | 5/5/2025 |  |  |  |  | 17000 |  | 2615 E 77TH ST |  | CHICAGO, IL |  | HOWSE PATRICIA | SCOPE: ROOF RECOVER. AREA: 2100 SQ. FT. ROOF COVERING: MINERAL - SURFACED ROLL ROOFING. LOCATION: FLAT ROOF. IL ROOFING CONTRACTOR LICENSE: 104003460.
117 | 19074150480000 | B200424261 | 5/5/2025 |  |  |  |  | 25200 |  | 5208 S NARRAGANSETT AVE |  | CHICAGO, IL |  | CASTRO DEAN | NEW DETACHED WOOD FRAME GARAGE. DIMENSIONS AND SETBACKS PER APPLICATION. BUILDING OUTSIDE DIMENSIONS: 22'-0' ' X24'-0' '. HIP ROOF HEIGHT TO PEAK: 14'-0' '.
118 | 17073260300000 | B200424263 | 5/15/2025 |  |  |  |  | 81330 |  | 2124 W WARREN BLVD |  | CHICAGO, IL |  | ROBINSON DARRELL | DUCTWORK EXTENSION/RECONFIGURATION, REPAIR/REPLACEMENT AFFECTING 3 SYSTEMS : 2 CENTRAL FURNACE(LENNOX EL297UH090XV36C, 1ST FLOOR UNIT AND 2ND FLOOR UNIT) 1 OTHER HEAT PUMP(LENNOX EL18XPV-036 HEAT PUMP, BACK YARD) 1 OTHER HEAT PUMP(LENNOX EL18XPV-048 HEAT PUMP, BACK YARD) 2 OTHER SPECIALTY EQUIPMENT(APRILAIRE HUMIDIFIER 700) . ELECTRICAL WORK UNDER THIS PERMIT = NO . LOCATIONS: 2 RESIDENTIAL UNIT(S), 0 NON-RESIDENTIAL UNIT(S), 1 INTERIOR COMMON AREAS, EXTERIOR WORK, BASEMENT, 1ST FLOOR UNIT AND 2ND FLOOR UNIT.
119 | 14211010160000 | B200424264 | 5/5/2025 |  |  |  |  | 200000 |  | 3920 N LAKE SHORE DR |  | CHICAGO, IL |  | LIGHT MICKEY | SCOPE: ROOF REPLACEMENT. AREA: 3000 SQ. FT. ROOF COVERING: MINERAL - SURFACED ROLL ROOFING. LOCATION: ROOFTOP. IL ROOFING CONTRACTOR LICENSE: 104000394.
120 | 13242020170000 | B200424265 | 5/8/2025 |  |  |  |  | 2035 |  | 2452 W DAKIN ST |  | CHICAGO, IL |  | SHUPIK-MILITARU VOLHA | LINE VOLTAGE ELECTRICAL WORK. ADD 1 CIRCUITS TO EXISTING 200 AMP SERVICE DISCONNECTING MEANS. RECEPTACLE OUTLETS: 1 . LIGHTING OUTLETS: 0. ELECTRIC VEHICLE SUPPLY EQUIPMENT:1 SPACES. SPECIFIC LOCATION: DETACHED GARAGE, BASEMENT MSP.
121 | 20302080590000 | B200424266 | 5/6/2025 |  |  |  |  | 3913 |  | 7237 S DAMEN AVE |  | CHICAGO, IL |  | THOMAS WILFRED | INSTALL SOLAR PANELS ON ROOF OF PRINCIPAL BUILDING. ROOF TYPE: SLOPED (2:12 TO 5:12). INVERTER OUTPUT: 1 KW. ARRAY OUTPUT: 0.00559 KW. INCLUDES 13.5 KWH ENERGY STORAGE SYSTEM. LOCATION: ROOFTOP. ICC DISTRIBUTED GENERATION INSTALLER CERT. #24-0198. ¦ SPECIAL CONDITION: * NEC REFERENCES TO BE OMITTED FROM DRAWINGS, ALL GENERAL ELECTRICAL NOTES SHALL REFERENCE CEC 2018. * REFER TO ELECTRICAL PERMIT B200424274.* ALL EQUIPMENT, CONNECTORS, RACEWAYS, TAPS, ETC... MUST BE LISTED AND LABELED FOR USE.
122 | 13172050300000 | B200424267 | 5/5/2025 |  |  |  |  | 11230 |  | 5830 W LELAND AVE |  | CHICAGO, IL |  | HARTMANN MIKE | PURPOSE: NEW/REPLACEMENT INSTALLATION. VINYL/PVC FENCE - 6'-0' ' (HEIGHT) X 92'-0' ' (LENGTH). LOCATION: WEST AND REAR PART OF THE PROPERTY.
123 | 20302080590000 | B200424274 | 5/5/2025 |  |  |  |  | 1000 |  | 7237 S DAMEN AVE |  | CHICAGO, IL |  | THOMAS WILFRED | LOW VOLTAGE/COMMUNICATION ELECTRICAL WORK. INSTALL OTHER. SPECIFIC LOCATION: NORTH.
124 | 20312150060000 | B200424275 | 6/11/2025 |  |  |  |  | 20000 |  | 8019 S MARSHFIELD AVE |  | CHICAGO, IL |  | CHAPLIN STEVE | FULL REBUILD (SAME AS EXISTING) FOR WOOD PORCH (OPEN) (QUANTITY: 1, LOCATION: REAR OF BUILDING).
125 | 17331000160000 | B200424276 | 5/8/2025 |  |  |  |  | 3750 |  | 3151 S HALSTED ST |  | CHICAGO, IL |  | SONG GIL RYONG | LINE VOLTAGE ELECTRICAL WORK. ADD 1 CIRCUITS TO EXISTING 200 AMP SERVICE DISCONNECTING MEANS. RECEPTACLE OUTLETS: 1 . LIGHTING OUTLETS: 0. ELECTRIC VEHICLE SUPPLY EQUIPMENT:1 SPACES. SPECIFIC LOCATION: GARAGE.
126 | 25092130090000 | B200424278 | 5/5/2025 |  |  |  |  | 20000 |  | 9627 S LA SALLE ST |  | CHICAGO, IL |  | AXXE PROPERTIES | TUCKPOINTING AND UNIT MASONRY REPAIR / REPLACEMENT: 350 SQ. FT., LINTEL QTY. 3, MAX. LENGTH 4. LOCATION: EXTERIOR, WINDOWS, DOORS, AWNINGS, SIDING.
127 | 25092130100000 | B200424278 | 5/5/2025 |  |  |  |  | 20000 |  | 9627 S LA SALLE ST |  | CHICAGO, IL |  | AXXE PROPERTIES | TUCKPOINTING AND UNIT MASONRY REPAIR / REPLACEMENT: 350 SQ. FT., LINTEL QTY. 3, MAX. LENGTH 4. LOCATION: EXTERIOR, WINDOWS, DOORS, AWNINGS, SIDING.
128 | 17071250070000 | B200424279 | 5/6/2025 |  |  |  |  | 36660 |  | 2339 W GRAND AVE |  | CHICAGO, IL |  | CAREY CHRIS | SCOPE: ROOF REPLACEMENT. AREA: 1000 SQ. FT. ROOF COVERING: ASPHALT SHINGLES. LOCATION: ROOFTOP. IL ROOFING CONTRACTOR LICENSE: 104000394.
129 | 25031080320000 | B200424282 | 5/27/2025 |  |  |  |  | 7888 |  | 8834 S INDIANA AVE |  | CHICAGO, IL |  | ALLEN JENNIFER | PURPOSE: NEW/REPLACEMENT INSTALLATION. WOOD FENCE - 6'-0' ' (HEIGHT) X 248'-0' ' (LENGTH). LOCATION: NORTH, SOUTH AND REAR SIDE OF THE PROPERTY.
130 | 09254070350000 | B200424283 | 5/5/2025 |  |  |  |  | 4661 |  | 7501 N OCONTO AVE |  | CHICAGO, IL |  | LINDSAY DANIEL | LINE VOLTAGE ELECTRICAL WORK. ADD 1 CIRCUITS TO EXISTING 100 AMP SERVICE DISCONNECTING MEANS. RECEPTACLE OUTLETS: 1 . LIGHTING OUTLETS: 0. ELECTRIC VEHICLE SUPPLY EQUIPMENT:1 SPACES. SPECIFIC LOCATION: GARAGE.
131 | 25084020230000 | B200424294 | 5/10/2025 |  |  |  |  | 450 |  | 9951 S ABERDEEN ST |  | CHICAGO, IL |  | BROWN FORREST | LINE VOLTAGE ELECTRICAL WORK. ADD 1 CIRCUITS TO EXISTING 15 AMP SERVICE DISCONNECTING MEANS. RECEPTACLE OUTLETS: 1 . LIGHTING OUTLETS: 0. SPECIFIC LOCATION: FRONT ENTRANCE.
132 | 19181070520000 | B200424296 | 8/27/2025 |  |  |  |  | 7500 |  | 5532 S OAK PARK AVE |  | CHICAGO, IL |  | BURKE LARRY | NEW DETACHED WOOD FRAME GARAGE. DIMENSIONS AND SETBACKS PER APPLICATION. BUILDING OUTSIDE DIMENSIONS: 20'-0' ' X20'-0' '. HIP ROOF HEIGHT TO PEAK: 13'-0' '.
133 | 13082160150000 | B200424297 | 5/12/2025 |  |  |  |  | 137000 |  | 5400 N NORTHWEST HWY |  | CHICAGO, IL |  | SENIOR LIFESTYLE CORP. | SCOPE: ROOF REPLACEMENT. AREA: 10320 SQ. FT. ROOF COVERING: MINERAL - SURFACED ROLL ROOFING. LOCATION: THE ROOF. IL ROOFING CONTRACTOR LICENSE: 104004426.
134 | 17162090120000 | B200424302 | 5/5/2025 |  |  |  |  | 13800 |  | 227 W MONROE ST |  | CHICAGO, IL |  | FTI CONSULTING, INC | LOW VOLTAGE/COMMUNICATION ELECTRICAL WORK. ALTER EXISTING DATA/VIDEO. SPECIFIC LOCATION: 9TH AND 10TH FLOORS.
135 | 17151050130000 | B200424306 | 5/14/2025 |  |  |  |  | 5000 |  | 224 S MICHIGAN AVE |  | CHICAGO, IL |  | EIMER STAHL | LOW VOLTAGE/COMMUNICATION ELECTRICAL WORK. INSTALL SECURITY. SPECIFIC LOCATION: SUITE 370. ¦ SPECIAL CONDITION: NO OTHER WORK.
136 | 14201230490000 | B200424307 | 6/12/2025 |  |  |  |  | 48000 |  | 3601 N SOUTHPORT AVE |  | CHICAGO, IL |  | SWEETGREEN SOUTHPORT | NEW HEAT PUMP OR REFRIGERATION EQUIP., ELECTRICAL WORK UNDER THIS PERMIT = YES . LOCATIONS: 0 RESIDENTIAL UNIT(S), 1 NON-RESIDENTIAL UNIT(S), EXTERIOR WORK, GROUND FLOOR TENANT SPACE.
137 | 13033010190000 | B200424309 | 5/8/2025 |  |  |  |  | 23837 |  | 5930 N KILPATRICK AVE |  | CHICAGO, IL |  | SOLOMON JAMES | INSTALL SOLAR PANELS ON ROOF OF PRINCIPAL BUILDING. ROOF TYPE: SLOPED (2:12 TO 5:12). INVERTER OUTPUT: 5.525 KW. ARRAY OUTPUT: 0.11849 KW. LOCATION: ROOF OF PRIMARY RESIDENCE. ICC DISTRIBUTED GENERATION INSTALLER CERT. #19-0736. ¦ SPECIAL CONDITION: * NEC REFERENCES TO BE OMITTED FROM DRAWINGS, ALL GENERAL ELECTRICAL NOTES SHALL REFERENCE CEC 2018. * ALL EQUIPMENT, CONNECTORS, RACEWAYS, TAPS, MUST BE LISTED AND LABELED FOR USE.
138 | 25214130050000 | B200424310 | 5/8/2025 |  |  |  |  | 14000 |  | 107 W 116TH ST |  | CHICAGO, IL |  | AP CONSULTING | NEW DETACHED WOOD FRAME GARAGE. DIMENSIONS AND SETBACKS PER APPLICATION. BUILDING OUTSIDE DIMENSIONS: 20'-0' ' X20'-0' '. GABLE ROOF HEIGHT TO PEAK: 12'-0' '.
139 | 19231230140000 | B200424318 | 5/5/2025 |  |  |  |  | 2000 |  | 3656 W 66TH ST |  | CHICAGO, IL |  | GARCIA BIBIANO | PURPOSE: LEGALIZE UNPERMITTED WORK. VINYL/PVC FENCE - 6'-0' ' (HEIGHT) X 98'-0' ' (LENGTH). LOCATION: PRIVATE PROPERTY.
140 | 17094440020000 | B200424321 | 5/14/2025 |  |  |  |  | 80000 |  | 230 W WASHINGTON ST |  | CHICAGO, IL |  | LLC INTERPARK | CONCRETE MASONRY REPAIR / REPLACEMNT: 200SQ. FT., EXCAVATION = NO. LOCATION: WATERPROOFING REPAIRS TO 4 LEVEL PARKING GARAGE.
141 | 19124200300000 | B200424331 | 5/5/2025 |  |  |  |  | 27000 |  | 5338 S MAPLEWOOD AVE |  | CHICAGO, IL |  | VELA ELVER | SCOPE: ROOF REPLACEMENT. AREA: 15 SQ. FT. ROOF COVERING: ASPHALT SHINGLES. LOCATION: ROOFING. IL ROOFING CONTRACTOR LICENSE: 104020111.
142 | 20224050170000 | B200424338 | 6/3/2025 |  |  |  |  | 24586 |  | 6747 S LANGLEY AVE |  | CHICAGO, IL |  | GREENLINE HOMES, LLC. | INSTALL SOLAR PANELS ON ROOF OF PRINCIPAL BUILDING. ROOF TYPE: SLOPED (2:12 TO 5:12). INVERTER OUTPUT: 10 KW. ARRAY OUTPUT: 12.45 KW. LOCATION: ROOFTOP OF BUILDING. ICC DISTRIBUTED GENERATION INSTALLER CERT. #16-0289. ¦ SPECIAL CONDITION: * NEC REFERENCES TO BE OMITTED FROM DRAWINGS, ALL GENERAL ELECTRICAL NOTES SHALL REFERENCE CEC 2018. * ALL EQUIPMENT, CONNECTORS, RACEWAYS, TAPS, MUST BE LISTED AND LABELED FOR USE.
143 | 13131090310000 | B200424339 | 5/5/2025 |  |  |  |  | 3480 |  | 4638 N FRANCISCO AVE |  | CHICAGO, IL |  | KIM DANNY | TUCKPOINTING AND UNIT MASONRY REPAIR / REPLACEMENT: 250 SQ. FT., LINTEL QTY. 0, MAX. LENGTH 0. LOCATION: BACK FACADE.
144 | 13281300090000 | B200424347 | 5/8/2025 |  |  |  |  | 1000 |  | 5333 W WOLFRAM ST |  | CHICAGO, IL |  | RODRIGUEZ VELIA | PURPOSE: NEW/REPLACEMENT INSTALLATION. VINYL/PVC FENCE - 6'-0' ' (HEIGHT) X 90'-0' ' (LENGTH). LOCATION: BACK YARD.
145 | 17042080010000 | B200424348 | 5/6/2025 |  |  |  |  | 147000 |  | 59 W NORTH BLVD |  | CHICAGO, IL |  | THE LATIN SCHOOL OF CHICAGO | TUCKPOINTING AND UNIT MASONRY REPAIR / REPLACEMENT: 2500 SQ. FT., LINTEL QTY. 0, MAX. LENGTH 0. PARAPET REBUILDING: 250 SQ. FT. LOCATION: MASONRY REPAIR WORK.
146 | 13203300370000 | B200424355 | 5/8/2025 |  |  |  |  | 1300 |  | 6130 W BELMONT AVE |  | CHICAGO, IL |  | FERNANDEZ MINERVA | LINE VOLTAGE ELECTRICAL WORK. REPAIR OR ALTER DEVICES ON EXISTING CIRCUITS. RECEPTACLE OUTLETS: 4 . LIGHTING OUTLETS: 0. SPECIFIC LOCATION: IN SPACE.
147 | 13022050350000 | B200424356 | 5/9/2025 |  |  |  |  | 15000 |  | 6216 N BERNARD ST |  | CHICAGO, IL |  | ROSA FRANK | PURPOSE: NEW/REPLACEMENT INSTALLATION. VINYL/PVC FENCE - 6'-0' ' (HEIGHT) X 96'-0' ' (LENGTH). LOCATION: BACKYARD.
148 | 16114080270000 | B200424362 | 5/6/2025 |  |  |  |  | 5636 |  | 3239 W FULTON BLVD |  | CHICAGO, IL |  | GRIFFIN MARSHA | PURPOSE: NEW/REPLACEMENT INSTALLATION. CHAIN LINK FENCE - 6'-0' ' (HEIGHT) X 93'-0' ' (LENGTH). LOCATION: REAR SIDE OF THE PROPERTY.
149 | 14331290470000 | B200424363 | 5/13/2025 |  |  |  |  | 110000 |  | 2069 N LARRABEE ST |  | CHICAGO, IL |  | JSH PROPERTIES LLC | SCOPE: NONSTRUCTURAL INTERIOR ALTERATION TO ELECTRICAL AND PLUMBING. ADDITION OF WASHER/DRYER HOOKUPS, RELOCATION OF KITCHEN SINK AND ASSOCIATED PIPING (NO MECHANICAL WORK UNDER THIS PERMIT). LOCATIONS: 1 RESIDENTIAL UNIT(S), 0 NON-RESIDENTIAL UNIT(S), 1ST AND 2ND FLOORS. ¦ SPECIAL CONDITION: ALL DUCTWORK SAME AS EXISTING, NO WORK.
150 | 13103010150000 | B200424365 | 5/5/2025 |  |  |  |  | 7500 |  | 5109 N KEATING AVE |  | CHICAGO, IL |  | DIPUMA MELANIE | PURPOSE: NEW/REPLACEMENT INSTALLATION. VINYL/PVC FENCE - 6'-0' ' (HEIGHT) X 60'-0' ' (LENGTH). LOCATION: SIDE LOT FENCE.
151 | 19244210250000 | B200424368 | 5/7/2025 |  |  |  |  | 24928 |  | 7012 S FAIRFIELD AVE |  | CHICAGO, IL |  | JOHNSON DWAYNE | INSTALL SOLAR PANELS ON ROOF OF PRINCIPAL BUILDING. ROOF TYPE: STEEP (>5:12). INVERTER OUTPUT: 10.1 KW. ARRAY OUTPUT: 13.12 KW. INCLUDES 13.5 KWH ENERGY STORAGE SYSTEM. LOCATION: ROOF PLANES. ICC DISTRIBUTED GENERATION INSTALLER CERT. #18-0817. ¦ SPECIAL CONDITION: * NEC REFERENCES TO BE OMITTED FROM DRAWINGS, ALL GENERAL ELECTRICAL NOTES SHALL REFERENCE CEC 2018. * REFER TO ELECTRICAL PERMIT B200424375.* ALL EQUIPMENT, CONNECTORS, RACEWAYS, TAPS, MUST BE LISTED AND LABELED FOR USE.
152 | 13194000070000 | B200424370 | 5/5/2025 |  |  |  |  | 2000 |  | 3529 N OAK PARK AVE |  | CHICAGO, IL |  | REYNOSO BENJAMIN | PURPOSE: NEW/REPLACEMENT INSTALLATION. WOOD FENCE - 6'-0' ' (HEIGHT) X 50'-0' ' (LENGTH). LOCATION: FENCE ON SOUTHSIDE OF HOME, RUNNING EAST TO WEST..
153 | 19244210250000 | B200424375 | 5/5/2025 |  |  |  |  | 4550 |  | 7012 S FAIRFIELD AVE |  | CHICAGO, IL |  | JOHNSON DWAYNE | LINE VOLTAGE ELECTRICAL WORK. NEW PERMANENT 100 AMP SERVICE DISCONNECTING MEANS WITH 24 CIRCUITS. RECEPTACLE OUTLETS: 1 . LIGHTING OUTLETS: 0. 13.5 KWH LITHIUM ION ENERGY STORAGE SYSTEM. SPECIFIC LOCATION: BASEMENT AND NORTH SIDE OF HOME.
154 | 17084390010000 | B200424376 | 5/20/2025 |  |  |  |  | 100000 |  | 1000 W RANDOLPH ST |  | CHICAGO, IL |  | FEIL GROUP | TUCKPOINTING AND UNIT MASONRY REPAIR / REPLACEMENT: 1000 SQ. FT., LINTEL QTY. 0, MAX. LENGTH 0. LOCATION: SOUTH AND EAST FACADE. ¦ SPECIAL CONDITION: ANY REMOVED MASONRY TO BE SALVAGED AND REINSTALLED WHEN POSSIBLE. ANY NEW MASONRY TO MATCH HISTORIC IN SIZE, COLOR, TEXTURE/FINISH, AND GENERAL APPEARANCE. NEW MORTAR TO MATCH HISTORIC IN COLOR, TEXTURE, STRENGTH/TYPE, AND PROFILE. ALL WORK AND DETAILING TO MATCH EXISTING.
155 | 25021160360000 | B200424377 | 5/19/2025 |  |  |  |  | 12870 |  | 9050 S GREENWOOD AVE |  | CHICAGO, IL |  | YARBROUGH CLENTERIA | INSTALL SOLAR PANELS ON ROOF OF PRINCIPAL BUILDING. ROOF TYPE: SLOPED (2:12 TO 5:12). INVERTER OUTPUT: 10 KW. ARRAY OUTPUT: 11.7 KW. LOCATION: ROOFTOP. ICC DISTRIBUTED GENERATION INSTALLER CERT. #19-0250. ¦ SPECIAL CONDITION: * NEC REFERENCES TO BE OMITTED FROM DRAWINGS, ALL GENERAL ELECTRICAL NOTES SHALL REFERENCE CEC 2018. * ALL EQUIPMENT, CONNECTORS, RACEWAYS, TAPS, MUST BE LISTED AND LABELED FOR USE.
156 | 21322090230000 | B200424378 | 5/5/2025 |  |  |  |  | 2000 |  | 8559 S BURLEY AVE |  | CHICAGO, IL |  | GALAN STEPHANIE | LINE VOLTAGE ELECTRICAL WORK. NEW PERMANENT 200 AMP SERVICE DISCONNECTING MEANS WITH 10 CIRCUITS. RECEPTACLE OUTLETS: 1 . LIGHTING OUTLETS: 0. SPECIFIC LOCATION: ELECTRICAL SERVICE.
157 | 13254280030000 | B200424379 | 5/6/2025 |  |  |  |  | 3500 |  | 2451 N ROCKWELL ST |  | CHICAGO, IL |  | JEFFERY FRANK | REPAIR (26% TO 50%) FOR WOOD PORCH (OPEN) (QUANTITY: 1, LOCATION: FRONT OF BUILDING). LANDING: 32 SQUARE FEET. LANDING NOT MORE THAN 6 FEET ABOVE GROUND.
158 | 13294230360000 | B200424383 | 5/13/2025 |  |  |  |  | 3000 |  | 2512 N PARKSIDE AVE |  | CHICAGO, IL |  | VI-GI LLC | REPAIR OR IN-KIND REPLACEMENT OF 0 PLUMBING FIXTURES AS DESCRIBED IN PERMIT APPLICATION. INCLUDES REPAIR OR REPLACMENT OF PLUMBING PIPING. INCLUDES REPAIR OR REPLACEMENT OF PLUMBING RISERS IN EXISTING CHASES. LOCATIONS: 1 RESIDENTIAL UNIT(S), 0 NON-RESIDENTIAL UNIT(S), KITCHEN, BATHROOM IN 1ST STORY AND ATTIC, LAUNDRY.
159 | 14291140260000 | B200424384 | 5/28/2025 |  |  |  |  | 35000 |  | 3001 N SOUTHPORT AVE |  | CHICAGO, IL |  | MCKAY DAN | SCOPE: ROOF RECOVER. AREA: 1500 SQ. FT. ROOF COVERING: OTHER. LOCATION: 1ST FLOOR ROOF DECK. IL ROOFING CONTRACTOR LICENSE: 104019743.
160 | 25284390070000 | B200424385 | 5/16/2025 |  |  |  |  | 16335 |  | 12625 S PRINCETON AVE |  | CHICAGO, IL |  | ALLEN DWIGHT | INSTALL SOLAR PANELS ON ROOF OF PRINCIPAL BUILDING. ROOF TYPE: SLOPED (2:12 TO 5:12). INVERTER OUTPUT: 10 KW. ARRAY OUTPUT: 14.85 KW. LOCATION: ROOFTOP. ICC DISTRIBUTED GENERATION INSTALLER CERT. #19-0250. ¦ SPECIAL CONDITION: * NEC REFERENCES TO BE OMITTED FROM DRAWINGS, ALL GENERAL ELECTRICAL NOTES SHALL REFERENCE CEC 2018. * ALL EQUIPMENT, CONNECTORS, RACEWAYS, TAPS, MUST BE LISTED AND LABELED FOR USE.
161 | 17094200450000 | B200424392 | 5/9/2025 |  |  |  |  | 550000 |  | 203 N LA SALLE ST |  | CHICAGO, IL |  | LLC INTERPARK | CONCRETE MASONRY REPAIR / REPLACEMNT: 200SQ. FT., EXCAVATION = NO. LOCATION: WATERPROOFING ON 2 LEVELS.
162 | 13112090100000 | B200424396 | 5/5/2025 |  |  |  |  | 3000 |  | 5427 N CHRISTIANA AVE |  | CHICAGO, IL |  | HINDAILEH MARTHA | LINE VOLTAGE ELECTRICAL WORK. NEW PERMANENT 200 AMP SERVICE DISCONNECTING MEANS WITH 20 CIRCUITS. RECEPTACLE OUTLETS: 1 . LIGHTING OUTLETS: 1. SPECIFIC LOCATION: OUTSIDE/BASEMENT.
163 | 13203170150000 | B200424399 | 5/6/2025 |  |  |  |  | 1000 |  | 6221 W ROSCOE ST |  | CHICAGO, IL |  | PAWLOWSKI LECH | PURPOSE: NEW/REPLACEMENT INSTALLATION. WOOD FENCE - 6'-0' ' (HEIGHT) X 40'-0' ' (LENGTH). LOCATION: GARDEN.
164 | 13363290300000 | B200424406 | 5/6/2025 |  |  |  |  | 4000 |  | 1636 N FRANCISCO AVE |  | CHICAGO, IL |  | RUIZ ZITA | FULL REBUILD (SAME AS EXISTING) FOR WOOD PORCH (OPEN) (QUANTITY: 1, LOCATION: FRONT OF BUILDING). LANDING: 80 SQUARE FEET. LANDING NOT MORE THAN 6 FEET ABOVE GROUND.
165 | 20224050180000 | B200424408 | 6/3/2025 |  |  |  |  | 25643 |  | 6749 S LANGLEY AVE |  | CHICAGO, IL |  | GREENLINE HOMES, LLC. | INSTALL SOLAR PANELS ON ROOF OF PRINCIPAL BUILDING. ROOF TYPE: SLOPED (2:12 TO 5:12). INVERTER OUTPUT: 10 KW. ARRAY OUTPUT: 12.45 KW. LOCATION: ROOFTOP OF THE BUILDING. ICC DISTRIBUTED GENERATION INSTALLER CERT. #16-0289. ¦ SPECIAL CONDITION: * NEC REFERENCES TO BE OMITTED FROM DRAWINGS, ALL GENERAL ELECTRICAL NOTES SHALL REFERENCE CEC 2018. * ALL EQUIPMENT, CONNECTORS, RACEWAYS, TAPS, MUST BE LISTED AND LABELED FOR USE.
166 | 17314140250000 | B200424409 | 6/20/2025 |  |  |  |  | 5000 |  | 3663 S PAULINA ST |  | CHICAGO, IL |  | AWAD NABIH | TUCKPOINTING AND UNIT MASONRY REPAIR / REPLACEMENT: 100 SQ. FT., LINTEL QTY. 0, MAX. LENGTH 0. PARAPET REBUILDING: 100 SQ. FT. LOCATION: PARAPET WALL.
167 | 19123080390000 | B200424410 | 6/3/2025 |  |  |  |  | 17859 |  | 5200 S TROY ST |  | CHICAGO, IL |  | SALGADO HERMENEGILDO | INSTALL SOLAR PANELS ON ROOF OF PRINCIPAL BUILDING. ROOF TYPE: SLOPED (2:12 TO 5:12). INVERTER OUTPUT: 3.8 KW. ARRAY OUTPUT: 0.00627 KW. LOCATION: ROOFTOP OF BUILDING. ICC DISTRIBUTED GENERATION INSTALLER CERT. #16-0289. ¦ SPECIAL CONDITION: * NEC REFERENCES TO BE OMITTED FROM DRAWINGS, ALL GENERAL ELECTRICAL NOTES SHALL REFERENCE CEC 2018. * ALL EQUIPMENT, CONNECTORS, RACEWAYS, TAPS, MUST BE LISTED AND LABELED FOR USE.
168 | 16023120420000 | B200424414 | 6/5/2025 |  |  |  |  | 50000 |  | 1000 N HAMLIN AVE |  | CHICAGO, IL |  | PINEDA JUAN | NONSTRUCTURAL INTERIOR ALTERATION DUE TO THE DAMAGES CAUSED BY FIRE. WORK TO INCLUDE REMOVING AND REPLACING KITCHEN AND BATH PLUMBING FIXTURES (4), DRYWALL, CABINETS, FINISHES, DOORS, FLOORING, ELECTRICAL AND MECHANICAL SYSTEMS. LOCATIONS: 1 RESIDENTIAL UNIT(S), 0 NON-RESIDENTIAL UNIT(S), 2ND FLOOR FRONT UNIT ONLY.
169 | 17094191800000 | B200424429 | 5/6/2025 |  |  |  |  | 11000 |  | 221 N LA SALLE ST |  | CHICAGO, IL |  | AMERITUS | LOW VOLTAGE/COMMUNICATION ELECTRICAL WORK. ALTER EXISTING DATA/VIDEO. SPECIFIC LOCATION: 2ND FLOOR.
170 | 20352140120000 | B200424437 | 5/12/2025 |  |  |  |  | 8000 |  | 8037 S BLACKSTONE AVE |  | CHICAGO, IL |  | WALKER ERNESTINE | SCOPE: ROOF RECOVER. AREA: 1600 SQ. FT. ROOF COVERING: ASPHALT SHINGLES. LOCATION: ROOF RECOVER. IL ROOFING CONTRACTOR LICENSE: 104017132.
171 | 25063110200000 | B200424439 | 5/7/2025 |  |  |  |  | 17800 |  | 9300 S OAKLEY AVE |  | CHICAGO, IL |  | CATANZARO TIMOTHY | TUCKPOINTING AND UNIT MASONRY REPAIR / REPLACEMENT: 500 SQ. FT., LINTEL QTY. 0, MAX. LENGTH 0. LOCATION: NORTH AND SOUTH EXTERIOR CHIMNEYS; SOUTH WINDOWS.
172 | 25153120130000 | B200424443 | 5/6/2025 |  |  |  |  | 15321 |  | 10841 S INDIANA AVE |  | CHICAGO, IL |  | RUCKER LAMONT | REPAIR OR IN-KIND REPLACEMENT OF 9 PLUMBING FIXTURES AS DESCRIBED IN PERMIT APPLICATION. INCLUDES REPAIR OR REPLACMENT OF PLUMBING PIPING. LOCATIONS: 2 RESIDENTIAL UNIT(S), 0 NON-RESIDENTIAL UNIT(S), 1ST FLOOR AND 2ND FLOOR.
173 | 14312010210000 | B200424448 | 5/12/2025 |  |  |  |  | 2500 |  | 2354 N CLYBOURN AVE |  | CHICAGO, IL |  | STILLMAN HOWARD | LINE VOLTAGE ELECTRICAL WORK. ADD 4 CIRCUITS TO EXISTING 400 AMP SERVICE DISCONNECTING MEANS. RECEPTACLE OUTLETS: 4 . LIGHTING OUTLETS: 0. SPECIFIC LOCATION: APARTMENT CO DETECTORS.
174 | 24134200230000 | B200424449 | 5/6/2025 |  |  |  |  | 13821 |  | 2532 W 109TH PL |  | CHICAGO, IL |  | HAFENCHER KARL | REPAIR OR IN-KIND REPLACEMENT OF 10 PLUMBING FIXTURES AS DESCRIBED IN PERMIT APPLICATION. REPAIR OR IN-KIND REPLACEMENT OF HOT WATER HEATER(S). INCLUDES REPAIR OR REPLACMENT OF PLUMBING PIPING. LOCATIONS: 1 RESIDENTIAL UNIT(S), 0 NON-RESIDENTIAL UNIT(S), BASEMENT, 1ST FLOOR AND 2ND FLOOR.
175 | 17283200280000 | B200424455 | 5/6/2025 |  |  |  |  | 19792 |  | 2908 S LOWE AVE |  | CHICAGO, IL |  | MORALES NICHOLAS | REPAIR OR IN-KIND REPLACEMENT OF 13 PLUMBING FIXTURES AS DESCRIBED IN PERMIT APPLICATION. REPAIR OR IN-KIND REPLACEMENT OF HOT WATER HEATER(S). INCLUDES REPAIR OR REPLACMENT OF PLUMBING PIPING. LOCATIONS: 1 RESIDENTIAL UNIT(S), 0 NON-RESIDENTIAL UNIT(S), BASEMENT, 1ST FLOOR AND 2ND FLOOR.
176 | 17094420010000 | B200424457 | 5/6/2025 |  |  |  |  | 91330 |  | 101 N WACKER DR |  | CHICAGO, IL |  | LASALLE INVESTMENT MGMT | LOW VOLTAGE/COMMUNICATION ELECTRICAL WORK. INSTALL DATA/VIDEO. INSTALL SECURITY. SPECIFIC LOCATION: SUITE 1100/1130.
177 | 13311300280000 | B200424459 | 5/6/2025 |  |  |  |  | 11821 |  | 2020 N OAK PARK AVE |  | CHICAGO, IL |  | WARFIELD THERESA | REPAIR OR IN-KIND REPLACEMENT OF 7 PLUMBING FIXTURES AS DESCRIBED IN PERMIT APPLICATION. REPAIR OR IN-KIND REPLACEMENT OF HOT WATER HEATER(S). INCLUDES REPAIR OR REPLACMENT OF PLUMBING PIPING. LOCATIONS: 1 RESIDENTIAL UNIT(S), 0 NON-RESIDENTIAL UNIT(S), BASEMENT AND 1ST FLOOR.
178 | 09254030360000 | B200424463 | 5/6/2025 |  |  |  |  | 18012 |  | 7510 N OKETO AVE |  | CHICAGO, IL |  | LOVCIK KAITLYN | REPAIR OR IN-KIND REPLACEMENT OF 9 PLUMBING FIXTURES AS DESCRIBED IN PERMIT APPLICATION. REPAIR OR IN-KIND REPLACEMENT OF HOT WATER HEATER(S). INCLUDES REPAIR OR REPLACMENT OF PLUMBING PIPING. LOCATIONS: 1 RESIDENTIAL UNIT(S), 0 NON-RESIDENTIAL UNIT(S), BASEMENT AND 1ST FLOOR.
179 | 25153130230000 | B200424466 | 5/6/2025 |  |  |  |  | 17911 |  | 10830 S FOREST AVE |  | CHICAGO, IL |  | HATCHER DOROTHY | REPAIR OR IN-KIND REPLACEMENT OF 13 PLUMBING FIXTURES AS DESCRIBED IN PERMIT APPLICATION. REPAIR OR IN-KIND REPLACEMENT OF HOT WATER HEATER(S). INCLUDES REPAIR OR REPLACMENT OF PLUMBING PIPING. LOCATIONS: 2 RESIDENTIAL UNIT(S), 0 NON-RESIDENTIAL UNIT(S), BASEMENT, 1ST FLOOR AND 2ND FLOOR.
180 | 19103260110000 | B200424468 | 5/8/2025 |  |  |  |  | 18487 |  | 5433 S KENNETH AVE |  | CHICAGO, IL |  | MARTINEZ GONZALO | INSTALL SOLAR PANELS ON ROOF OF PRINCIPAL BUILDING. ROOF TYPE: STEEP (>5:12). INVERTER OUTPUT: 12.32 KW. ARRAY OUTPUT: 12.325 KW. LOCATION: THE ROOF. ICC DISTRIBUTED GENERATION INSTALLER CERT. #22-0420. ¦ SPECIAL CONDITION: * NEC REFERENCES TO BE OMITTED FROM DRAWINGS, ALL GENERAL ELECTRICAL NOTES SHALL REFERENCE CEC 2018. * ALL EQUIPMENT, CONNECTORS, RACEWAYS, TAPS, MUST BE LISTED AND LABELED FOR USE.
181 | 24232101000000 | B200424475 | 5/6/2025 |  |  |  |  | 9000 |  | 11251 S TRUMBULL AVE |  | CHICAGO, IL |  | MENDOZA JOSE | SCOPE: ROOF REPLACEMENT. AREA: 20 SQ. FT. ROOF COVERING: ASPHALT SHINGLES. LOCATION: ROOFING. IL ROOFING CONTRACTOR LICENSE: 104017109.
182 | 13224320430000 | B200424476 | 5/14/2025 |  |  |  |  | 15000 |  | 4114 W MELROSE ST |  | CHICAGO, IL |  | MENDEZ DAVID | FULL REBUILD (SAME AS EXISTING) FOR WOOD PORCH (OPEN) (QUANTITY: 1, LOCATION: REAR OF BUILDING).
183 | 17094000360000 | B200424480 | 5/6/2025 |  |  |  |  | 400000 |  | 333 W WOLF POINT PLZ |  | CHICAGO, IL |  | SIWABUT ANULAK | LINE VOLTAGE ELECTRICAL WORK. REPAIR OR ALTER DEVICES ON EXISTING CIRCUITS. RECEPTACLE OUTLETS: 700 . LIGHTING OUTLETS: 0. SPECIFIC LOCATION: FLOORS 10-17.
184 | 20084280170000 | B200424483 | 5/8/2025 |  |  |  |  | 1200 |  | 817 W 54TH ST |  | CHICAGO, IL |  | QUINONES ERENDIRA | LINE VOLTAGE ELECTRICAL WORK. REPAIR OR ALTER DEVICES ON EXISTING CIRCUITS. RECEPTACLE OUTLETS: 0 . LIGHTING OUTLETS: 1. SPECIFIC LOCATION: REAR DECK.
185 | 25151260270000 | B200424487 | 5/8/2025 |  |  |  |  | 27737 |  | 10634 S PRAIRIE AVE |  | CHICAGO, IL |  | DANZY IVAN | INSTALL SOLAR PANELS ON ROOF OF PRINCIPAL BUILDING. ROOF TYPE: SLOPED (2:12 TO 5:12). INVERTER OUTPUT: 10 KW. ARRAY OUTPUT: 10.25 KW. INCLUDES 10 KWH ENERGY STORAGE SYSTEM. LOCATION: ROOF OF HOUSE. ICC DISTRIBUTED GENERATION INSTALLER CERT. #19-0021. ¦ SPECIAL CONDITION: * NEC REFERENCES TO BE OMITTED FROM DRAWINGS, ALL GENERAL ELECTRICAL NOTES SHALL REFERENCE CEC 2018. * ALL EQUIPMENT, CONNECTORS, RACEWAYS, TAPS, MUST BE LISTED AND LABELED FOR USE.
186 | 19252050350000 | B200424488 | 5/7/2025 |  |  |  |  | 5500 |  | 7142 S CAMPBELL AVE |  | CHICAGO, IL |  | CAMPOS SALVADOR | PURPOSE: LEGALIZE UNPERMITTED WORK. WOOD FENCE - 6'-0' ' (HEIGHT) X 280'-0' ' (LENGTH). WROUGHT IRON FENCE - 6'-0' ' (HEIGHT) X 30'-0' ' (LENGTH). LOCATION: EXTERIOR WOOD AND IRON FENCE. ¦ SPECIAL CONDITION: NO PORTION OF FENCE TO EXCEED 6' IN HEIGHT WITHOUT ZONING APPROVAL; NO PORTION OF FRONT YARD FENCE TO BE SOLID.
187 | 17064370330000 | B200424489 | 5/20/2025 |  |  |  |  | 4780 |  | 816 N HERMITAGE AVE |  | CHICAGO, IL |  | RYAN CORBY | TUCKPOINTING AND UNIT MASONRY REPAIR / REPLACEMENT: 300 SQ. FT., LINTEL QTY. 0, MAX. LENGTH 0. LOCATION: ALLEY. ¦ SPECIAL CONDITION: NO WORK TO FRONT FAÇADE.
188 | 17084390010000 | B200424492 | 5/20/2025 |  |  |  |  | 20000 |  | 953 W RANDOLPH ST |  | CHICAGO, IL |  | FEIL GROUP | TUCKPOINTING AND UNIT MASONRY REPAIR / REPLACEMENT: 200 SQ. FT., LINTEL QTY. 0, MAX. LENGTH 0. LOCATION: SOUTH AND WEST ELEVATIONS. ¦ SPECIAL CONDITION: ANY REMOVED MASONRY TO BE SALVAGED AND REINSTALLED WHEN POSSIBLE. ANY NEW MASONRY TO MATCH HISTORIC IN SIZE, COLOR, TEXTURE/FINISH, AND GENERAL APPEARANCE. NEW MORTAR TO MATCH HISTORIC IN COLOR, TEXTURE, STRENGTH/TYPE, AND PROFILE. ALL WORK AND DETAILING TO MATCH EXISTING. NO MASONRY PAINTING PERMITTED.
189 | 16123240120000 | B200424494 | 5/8/2025 |  |  |  |  | 7258 |  | 3123 W WASHINGTON BLVD |  | CHICAGO, IL |  | REID KRISTIN | PURPOSE: NEW/REPLACEMENT INSTALLATION. WOOD FENCE - 6'-0' ' (HEIGHT) X 137'-0' ' (LENGTH). LOCATION: EAST AND REAR SIDE OF THE PROPERTY.
190 | 20192040260000 | B200424497 | 5/6/2025 |  |  |  |  | 27623 |  | 6320 S HERMITAGE AVE |  | CHICAGO, IL |  | SPIVEY UGENIA | NEW DETACHED WOOD FRAME GARAGE. DIMENSIONS AND SETBACKS PER APPLICATION. BUILDING OUTSIDE DIMENSIONS: 20'-0' ' X20'-0' '. GABLE ROOF HEIGHT TO PEAK: 13'-0' '.
191 | 14084140150000 | B200424503 | 5/22/2025 |  |  |  |  | 2000 |  | 4801 N BROADWAY |  | CHICAGO, IL |  | REDA TIGIST | IN-KIND REPLACEMENT OF EXTERIOR WINDOWS AND DOORS IN EXISTING OPENINGS. REPLACEMENT WINDOWS: 0; REPLACEMENT SKYLIGHTS: 0; REPLACEMENT DOORS: 1. AFFECTS: 0 RESIDENTIAL UNIT(S), 1 NON-RESIDENTIAL UNIT(S), 1 INTERIOR COMMON AREAS, LOCATION: REAR ENTRY. ¦ SPECIAL CONDITION: NO WORK TO FRONT ELEVATION.
192 | 14204200530000 | B200424504 | 5/6/2025 |  |  |  |  | 8450 |  | 3301 N CLARK ST |  | CHICAGO, IL |  | CAGAN MGMT GROUP | TUCKPOINTING AND UNIT MASONRY REPAIR / REPLACEMENT: 300 SQ. FT., LINTEL QTY. 0, MAX. LENGTH 0. LOCATION: EXTERIOR BRICK WALL.
193 | 14331110190000 | B200424505 | 6/13/2025 |  |  |  |  | 203272 |  | 542 W GRANT PL |  | CHICAGO, IL |  | RANCHO LINDO, LLC | SCOPE: NONSTRUCTURAL INTERIOR ALTERATION WORK: IN KIND REPLACEMENT OF PLUMBING AND ELECTRICAL FIXTURES AND REPLACE DRYWALL FOR FOUR EXISTING BATHROOMS, EXISTING POWDER ROOM, AND EXISTING LAUNDRY ROOM AND THREE NEW BUILT-INS IN THREE BEDROOMS.LOCATIONS: 1 RESIDENTIAL UNIT(S), 0 NON-RESIDENTIAL UNIT(S), ¦ SPECIAL CONDITION: NO EXTERIOR WORK OR WINDOW REPLACEMENT. NO CHANGES TO EXISTING LAYOUT
194 | 14331110190000 | B200424507 | 5/22/2025 |  |  |  |  | 12532 |  | 542 W GRANT PL |  | CHICAGO, IL |  | RANCHO LINDO, LLC | TUCKPOINTING AND UNIT MASONRY REPAIR / REPLACEMENT: 1000 SQ. FT., LINTEL QTY. 0, MAX. LENGTH 0. LOCATION: BUILDING EXTERIOR. ¦ SPECIAL CONDITION: APPROVED PER ATTACHMENTS RECEIVED 5/6/25: BRICK REMOVED TO BE SALVAGED AND REPLACED TO GREATEST EXTENT FEASIBLE. ANY NEW BRICK TO MATCH HISTORIC IN SIZE, SHAPE, COLOR, TEXTURE, & FINISH. NEW MORTAR TO MATCH HISTORIC MORTAR IN COLOR, JOINT PROFILE, TEXTURE, & STRENGTH/TYPE. WHEN GRINDING EXISTING MORTAR JOINTS, SURROUNDING MASONRY UNITS SHALL NOT BE OVERCUT. DRY GRINDING ONLY, NO CHEMICAL CLEANING OR SAND BLASTING TO OCCUR WITH THIS APPROVAL. PRESSURE WASHING LESS THAN 400PSI WITH FAN TIP BRUSH.
195 | 14331110190000 | B200424510 | 5/20/2025 |  |  |  |  | 70558 |  | 542 W GRANT PL |  | CHICAGO, IL |  | RANCHO LINDO, LLC | SCOPE: ROOF REPLACEMENT. AREA: 2985 SQ. FT. ROOF COVERING: METAL PANELS. LOCATION: COURTYARD ROOF AND 3RD FLOOR FLAT ROOF. IL ROOFING CONTRACTOR LICENSE: 104002392. ¦ SPECIAL CONDITION: NO CHANGE IN ROOFLINE HEIGHT.
196 | 19181100420000 | B200424512 | 5/14/2025 |  |  |  |  | 3253 |  | 5600 S NORDICA AVE |  | CHICAGO, IL |  | HERNANDEZ JESUS | PURPOSE: NEW/REPLACEMENT INSTALLATION. VINYL/PVC FENCE - 6'-0' ' (HEIGHT) X 33'-0' ' (LENGTH). LOCATION: NORTH SIDE OF THE PROPERTY.
197 | 13041090290000 | B200424523 | 5/6/2025 |  |  |  |  | 2000 |  | 6237 N NAVAJO AVE |  | CHICAGO, IL |  | STANDLAND MIKE | LINE VOLTAGE ELECTRICAL WORK. REPAIR OR ALTER DEVICES ON EXISTING CIRCUITS. RECEPTACLE OUTLETS: 12 . LIGHTING OUTLETS: 4. SPECIFIC LOCATION: BASEMENT.
198 | 14202180010000 | B200424526 | 5/9/2025 |  |  |  |  | 12000 |  | 1055 W GRACE ST |  | CHICAGO, IL |  | WEYERMULLER MARK | TUCKPOINTING AND UNIT MASONRY REPAIR / REPLACEMENT: 600 SQ. FT., LINTEL QTY. 0, MAX. LENGTH 0. PARAPET REBUILDING: 75 SQ. FT. LOCATION: MASONRY WORK ON EAST AND WEST ELEVATIONS.
199 | 17162270270000 | B200424527 | 5/20/2025 |  |  |  |  | 104500 |  | 329 S FRANKLIN ST |  | CHICAGO, IL |  | LLC INTERPARK | CONCRETE MASONRY REPAIR / REPLACEMNT: 200SQ. FT., EXCAVATION = NO. LOCATION: WATERPROOFING FOUR LEVELS OF THE GARAGE.
200 | 19343220450000 | B200424530 | 5/16/2025 |  |  |  |  | 103998 |  | 4668 W 84TH PL |  | CHICAGO, IL |  | HUNGER ANNIE | SCOPE: NONSTRUCTURAL INTERIOR WORK: REPLACE DRYWALL. LOCATIONS: 1 RESIDENTIAL UNIT(S), 0 NON-RESIDENTIAL UNIT(S)