## Sheet1
# [LLINE] | PIN* [PARID] | Local Permit No.* [USER28] | Issue Date* [PERMDT] | Desc 1* [DESC1] | Desc 2 Code 1 [USER6] | Desc 2 Code 2 [USER7] | Desc 2 Code 3 [USER8] | Amount* [AMOUNT] | Assessable [IS_ASSESS] | Applicant Street Address* [ADDR1] | Applicant Address 2 [ADDR2] | Applicant City, State, Zip* [ADDR3] | Contact Phone* [PHONE] | Applicant* [USER21] | Notes [NOTE1] | Occupy Dt [UDATE1] | Submit Dt* [CERTDATE] | Est Comp Dt [UDATE2] | user21
1 | 20274290310000 | B200431130 | 6/23/2025 |  |  |  |  | 8000 |  | 7844 S LANGLEY AVE |  | CHICAGO, IL |  | WEBBER SHEILA | TUCKPOINTING AND UNIT MASONRY REPAIR / REPLACEMENT: 222 SQ. FT., LINTEL QTY. 0, MAX. LENGTH 0. LOCATION: EAST SIDE AND FRONT PORCH.
2 | 13214010010000 | B200431132 | 6/23/2025 |  |  |  |  | 12500 |  | 4951 W ADDISON ST |  | CHICAGO, IL |  | HANSEN BOB | TUCKPOINTING AND UNIT MASONRY REPAIR / REPLACEMENT: 480 SQ. FT., LINTEL QTY. 0, MAX. LENGTH 0. LOCATION: EAST MASONRY PARAPET WALL.
3 | 25014000120000 | B200431135 | 6/27/2025 |  |  |  |  | 25254 |  | 9129 S JEFFERY AVE |  | CHICAGO, IL |  | STROUD DARIUS | INSTALL SOLAR PANELS ON ROOF OF PRINCIPAL BUILDING. ROOF TYPE: SLOPED (2:12 TO 5:12). INVERTER OUTPUT: 11.5 KW. ARRAY OUTPUT: 10.66 KW. INCLUDES 13.5 KWH ENERGY STORAGE SYSTEM. LOCATION: ROOF PLANES OF PRINCIPAL STRUCTURE. ICC DISTRIBUTED GENERATION INSTALLER CERT. #18-0817. ¦ SPECIAL CONDITION: * NEC REFERENCES TO BE OMITTED FROM DRAWINGS, ALL GENERAL ELECTRICAL NOTES SHALL REFERENCE CEC 2018. * REFER TO ELECTRICAL PERMIT B200430329.* ALL EQUIPMENT, CONNECTORS, RACEWAYS, TAPS, MUST BE LISTED AND LABELED FOR USE.
4 | 25014120090000 | B200431143 | 6/27/2025 |  |  |  |  | 26812 |  | 9223 S PAXTON AVE |  | CHICAGO, IL |  | FREEMAN RICHARD | INSTALL SOLAR PANELS ON ROOF OF PRINCIPAL BUILDING. ROOF TYPE: SLOPED (2:12 TO 5:12). INVERTER OUTPUT: 11.5 KW. ARRAY OUTPUT: 11.48 KW. INCLUDES 13.5 KWH ENERGY STORAGE SYSTEM. LOCATION: ROOF PLANES OF PRINCIPAL STRUCTURE. ICC DISTRIBUTED GENERATION INSTALLER CERT. #18-0817. ¦ SPECIAL CONDITION: * NEC REFERENCES TO BE OMITTED FROM DRAWINGS, ALL GENERAL ELECTRICAL NOTES SHALL REFERENCE CEC 2018. * REFER TO ELECTRICAL PERMIT B200430850.* ALL EQUIPMENT, CONNECTORS, RACEWAYS, TAPS, MUST BE LISTED AND LABELED FOR USE.
5 | 16274040250000 | B200431144 | 6/30/2025 |  |  |  |  | 3800 |  | 2653 S KEELER AVE |  | CHICAGO, IL |  | MERCADO LYSETTE | TUCKPOINTING AND UNIT MASONRY REPAIR / REPLACEMENT: 700 SQ. FT., LINTEL QTY. 0, MAX. LENGTH 0. PARAPET REBUILDING: 700 SQ. FT. LOCATION: PAPRAPET WALL TUCK POINT & BRICK REPLACEMENT.
6 | 16144120410000 | B200431145 | 7/1/2025 |  |  |  |  | 12000 |  | 3526 W ARTHINGTON ST |  | CHICAGO, IL |  | FONEY BARBARA | FULL REBUILD (SAME AS EXISTING) FOR WOOD PORCH (OPEN) (QUANTITY: 1, LOCATION: REAR OF BUILDING). LANDING: 40 SQUARE FEET. LANDING NOT MORE THAN 6 FEET ABOVE GROUND.
7 | 14204170120000 | B200431147 | 7/1/2025 |  |  |  |  | 20000 |  | 3329 N KENMORE AVE |  | CHICAGO, IL |  | MURRAY MCGARRY | REPAIR (26% TO 50%) FOR WOOD PORCH (OPEN) (QUANTITY: 1, LOCATION: REAR OF BUILDING).
8 | 19114090340000 | B200431149 | 6/23/2025 |  |  |  |  | 4000 |  | 5236 S CHRISTIANA AVE |  | CHICAGO, IL |  | MOSES LORRAINNE | TUCKPOINTING AND UNIT MASONRY REPAIR / REPLACEMENT: 128 SQ. FT., LINTEL QTY. 0, MAX. LENGTH 0. LOCATION: TWO FRONT COLLUMNS, NORTH AND MIDDLE.
9 | 17102000840000 | B200431150 | 6/26/2025 |  |  |  |  | 69000 |  | 737 N MICHIGAN AVE |  | CHICAGO, IL |  | NORTHWESTERN MEMORIAL HOSPITAL | LOW VOLTAGE/COMMUNICATION ELECTRICAL WORK. INSTALL DATA/VIDEO. SPECIFIC LOCATION: NMH FEINBERG.
10 | 13251210310000 | B200431151 | 6/23/2025 |  |  |  |  | 28863 |  | 2924 N WHIPPLE ST |  | CHICAGO, IL |  | TREJO ANGELICA | NEW DETACHED WOOD FRAME GARAGE. DIMENSIONS AND SETBACKS PER APPLICATION. BUILDING OUTSIDE DIMENSIONS: 20'-0' ' X20'-0' '. HIP ROOF HEIGHT TO PEAK: 13'-0' '.
11 | 25084290110000 | B200431152 | 6/27/2025 |  |  |  |  | 24154 |  | 10231 S SANGAMON ST |  | CHICAGO, IL |  | BLACK JASON | INSTALL SOLAR PANELS ON ROOF OF ACCESSORY BUILDING. ROOF TYPE: SLOPED (2:12 TO 5:12). INVERTER OUTPUT: 5 KW. ARRAY OUTPUT: 5.95 KW. LOCATION: HOUSE AND GARAGE ROOFS. ICC DISTRIBUTED GENERATION INSTALLER CERT. #14-0400. ¦ SPECIAL CONDITION: * NEC REFERENCES TO BE OMITTED FROM DRAWINGS, ALL GENERAL ELECTRICAL NOTES SHALL REFERENCE CEC 2018. * REFER TO SOLAR (PRINCIPAL) B200399473.* UNDERGROUND RACEWAY TO BE INSPECTED BY AHJ PRIOR TO COVERING.* ALL EQUIPMENT, CONNECTORS, RACEWAYS, TAPS, MUST BE LISTED AND LABELED FOR USE.
12 | 13142220250000 | B200431154 | 6/26/2025 |  |  |  |  | 2000 |  | 3524 W MONTROSE AVE |  | CHICAGO, IL |  | 4401 N DRAKE LLC | SCOPE: NONSTRUCTURAL INTERIOR ALTERATION TO REMOVE MEZZANINE INSTALLED WITHOUT A PERMIT, NO OTHER WORK. LOCATIONS: 0 RESIDENTIAL UNIT(S), 1 NON-RESIDENTIAL UNIT(S), 1ST FL STORE.
13 | 14322180450000 | B200431155 | 7/1/2025 |  |  |  |  | 30000 |  | 2114 N FREMONT ST |  | CHICAGO, IL |  | BRATHWAITE CHRIS | SCOPE: NONSTRUCTURAL INTERIOR PREPARATORY DEMOLITION OF NONLOAD BEARING DRYWALL AND M.E.P. SYSTEMS WITH DEMO DRAWINGS AND ALL OTHER WORK ON PERMIT NO. 101070857. LOCATIONS: 1 RESIDENTIAL UNIT(S), 0 NON-RESIDENTIAL UNIT(S), BASEMENT. ¦ SPECIAL CONDITION: NO EXTERIOR WORK TO OCCUR WITH THIS APPROVAL.
14 | 25292170540000 | B200431158 | 6/26/2025 |  |  |  |  | 10626 |  | 839 W 122ND ST |  | CHICAGO, IL |  | JOHNSON CARLETTE | TUCKPOINTING AND UNIT MASONRY REPAIR / REPLACEMENT: 150 SQ. FT., LINTEL QTY. 0, MAX. LENGTH 0. CONCRETE MASONRY REPAIR / REPLACEMNT: 100SQ. FT., EXCAVATION = NO. LOCATION: PROPERTY ENTRANCE. ¦ SPECIAL CONDITION: NO WORK TO PUBLIC SIDEWALK
15 | 10363130270000 | B200431160 | 6/23/2025 |  |  |  |  | 700 |  | 6520 N ALBANY AVE |  | CHICAGO, IL |  | KALIL ABDUL | LINE VOLTAGE ELECTRICAL WORK. NEW PERMANENT 100 AMP SERVICE DISCONNECTING MEANS WITH 1 CIRCUITS. RECEPTACLE OUTLETS: 1 . LIGHTING OUTLETS: 0. 13.5 KWH LITHIUM ION ENERGY STORAGE SYSTEM. SPECIFIC LOCATION: SERVICE CONDUCTORS, METER, RISER, EXTERIOR WALL.
16 | 20204110300000 | B200431166 | 6/26/2025 |  |  |  |  | 2500 |  | 6822 S MORGAN ST |  | CHICAGO, IL |  | CLINKSCALES PHYLLIS | WRECK AND REMOVE FRAME DETACHED GARAGE, NO REPLACEMENT. LOCATIONS: 0 RESIDENTIAL UNIT(S), 1 NON-RESIDENTIAL UNIT(S), DETACHED GARAGE.
17 | 13081210040000 | B200431170 | 7/2/2025 |  |  |  |  | 8500 |  | 5349 N MEADE AVE |  | CHICAGO, IL |  | MEADE CLAUDE | SCOPE: NONSTRUCTURAL INTERIOR WORK: REPLACE EXISTING PLUMBING FIXTURES (KITCHEN AND BATHROOM) AND ASSOCIATED PIPING. NEW LIGHT FIXTURES. REPAIR/REPLACE DRYWALL. LOCATIONS: 1 RESIDENTIAL UNIT(S), 0 NON-RESIDENTIAL UNIT(S), FIRST FLOOR KITCHEN AND BATHROOM.
18 | 14174030350000 | B200431174 | 6/25/2025 |  |  |  |  | 63800 |  | 4242 N SHERIDAN RD |  | CHICAGO, IL |  | HORIZON GROUP X, LLC | SCOPE: REMOVE/REPLACE TWENTY-NINE (29) FIRE RATED DOORS IN THE STAIRWELLS (FLOORS 1-6) OF AN EXISTING SIX (6) STORY RESIDENTIAL APARTMENT BUILDING AS PER PLANS. LOCATIONS: 0 RESIDENTIAL UNIT(S), 0 NON-RESIDENTIAL UNIT(S), 1 INTERIOR COMMON AREAS, STAIRWELL FIRE DOORS (LEVELS 1-6).
19 | 20303050290000 | B200431176 | 6/23/2025 |  |  |  |  | 9000 |  | 7629 S HOYNE AVE |  | CHICAGO, IL |  | BUTLER DELWIN | TUCKPOINTING AND UNIT MASONRY REPAIR / REPLACEMENT: 122 SQ. FT., LINTEL QTY. 0, MAX. LENGTH 0. LOCATION: NORTH SIDE OF HOME.
20 | 20111050730000 | B200431177 | 6/26/2025 |  |  |  |  | 578 |  | 4816 S DREXEL BLVD |  | CHICAGO, IL |  | CHEN JENNY | LINE VOLTAGE ELECTRICAL WORK. REPAIR OR ALTER DEVICES ON EXISTING CIRCUITS. RECEPTACLE OUTLETS: 0 . LIGHTING OUTLETS: 1. SPECIFIC LOCATION: FRONT ENTRY.
21 | 13104090070000 | B200431188 | 6/23/2025 |  |  |  |  | 3150 |  | 5039 N KEELER AVE |  | CHICAGO, IL |  | VLAKOV THOMAS | LINE VOLTAGE ELECTRICAL WORK. ADD 1 CIRCUITS TO EXISTING 200 AMP SERVICE DISCONNECTING MEANS. RECEPTACLE OUTLETS: 1 . LIGHTING OUTLETS: 0. ELECTRIC VEHICLE SUPPLY EQUIPMENT:1 SPACES. SPECIFIC LOCATION: BASEMENT AND GARAGE.
22 | 17184030050000 | B200431189 | 7/16/2025 |  |  |  |  | 33475 |  | 1835 W HARRISON ST |  | CHICAGO, IL |  | CIVIC HEALTH DEVELOPMENT GROUP | LINE VOLTAGE ELECTRICAL WORK. ADD 1 CIRCUITS TO EXISTING 312 AMP SERVICE DISCONNECTING MEANS. RECEPTACLE OUTLETS: 1 . LIGHTING OUTLETS: 0. SPECIFIC LOCATION: 52ND FLOOR OFFICE.
23 | 13363110060000 | B200431202 | 6/23/2025 |  |  |  |  | 1250 |  | 1843 N WHIPPLE ST |  | CHICAGO, IL |  | LEON MADRIGAL MANUEL | LINE VOLTAGE ELECTRICAL WORK. ADD 1 CIRCUITS TO EXISTING 200 AMP SERVICE DISCONNECTING MEANS. RECEPTACLE OUTLETS: 1 . LIGHTING OUTLETS: 0. ELECTRIC VEHICLE SUPPLY EQUIPMENT:1 SPACES. SPECIFIC LOCATION: GARAGE.
24 | 13151290390000 | B200431204 | 6/26/2025 |  |  |  |  | 35372 |  | 4432 N KILBOURN AVE |  | CHICAGO, IL |  | XIE HUI | INSTALL SOLAR PANELS ON ROOF OF PRINCIPAL BUILDING. ROOF TYPE: SLOPED (2:12 TO 5:12). INVERTER OUTPUT: 10 KW. ARRAY OUTPUT: 11.07 KW. INCLUDES 20 KWH ENERGY STORAGE SYSTEM. LOCATION: ROOF OF HOUSE. ICC DISTRIBUTED GENERATION INSTALLER CERT. #19-0021. ¦ SPECIAL CONDITION: * NEC REFERENCES TO BE OMITTED FROM DRAWINGS, ALL GENERAL ELECTRICAL NOTES SHALL REFERENCE CEC 2018. * ALL EQUIPMENT, CONNECTORS, RACEWAYS, TAPS, MUST BE LISTED AND LABELED FOR USE.
25 | 16152120340000 | B200431209 | 7/11/2025 |  |  |  |  | 100 |  | 4332 W JACKSON BLVD |  | CHICAGO, IL |  | WILLIAMS JAMES | TUCKPOINTING AND UNIT MASONRY REPAIR / REPLACEMENT: 1500 SQ. FT., LINTEL QTY. 4, MAX. LENGTH 6. LOCATION: MASONRY WORK.
26 | 13164030150000 | B200431218 | 6/24/2025 |  |  |  |  | 7900 |  | 4801 W MONTROSE AVE |  | CHICAGO, IL |  | CAGAN MGMT GROUP | TUCKPOINTING AND UNIT MASONRY REPAIR / REPLACEMENT: 100 SQ. FT., LINTEL QTY. 0, MAX. LENGTH 0. LOCATION: CORRECT VIOLAT, REPL GLASS BLOCKS 25, CHIMNEY COPP.
27 | 16232260240000 | B200431220 | 6/24/2025 |  |  |  |  | 25000 |  | 1508 S CHRISTIANA AVE |  | CHICAGO, IL |  | TATE PETER | LINE VOLTAGE ELECTRICAL WORK. REPAIR OR ALTER DEVICES ON EXISTING CIRCUITS. RECEPTACLE OUTLETS: 20 . LIGHTING OUTLETS: 28. SPECIFIC LOCATION: INTERIOR REHAB, REAR EXTERIOR.
28 | 20131030070000 | B200431221 | 6/26/2025 |  |  |  |  | 50000 |  | 1755 E 55TH ST |  | CHICAGO, IL |  | PARKSHORE COOPERATIVE | CONCRETE MASONRY REPAIR / REPLACEMNT: 80SQ. FT., EXCAVATION = . LOCATION: EXTERIOR BUILDING.
29 | 20281230210000 | B200431224 | 6/23/2025 |  |  |  |  | 8000 |  | 7418 S NORMAL AVE |  | CHICAGO, IL |  | HICKS HOLDINGS LLC | LINE VOLTAGE ELECTRICAL WORK. NEW PERMANENT 200 AMP SERVICE DISCONNECTING MEANS WITH 1 CIRCUITS. RECEPTACLE OUTLETS: 1 . LIGHTING OUTLETS: 0. SPECIFIC LOCATION: REAR OF BUILDING.
30 | 13141010170000 | B200431225 | 6/30/2025 |  |  |  |  | 12150 |  | 4717 N HARDING AVE |  | CHICAGO, IL |  | SCHNEIR ANDREW | INSTALL SOLAR PANELS ON ROOF OF PRINCIPAL BUILDING. ROOF TYPE: STEEP (>5:12). INVERTER OUTPUT: 3.48 KW. ARRAY OUTPUT: 0.05832 KW. LOCATION: ROOF TOP OF PRINCIPLE STRUCTURE. ICC DISTRIBUTED GENERATION INSTALLER CERT. #23-0387. ¦ SPECIAL CONDITION: * NEC REFERENCES TO BE OMITTED FROM DRAWINGS, ALL GENERAL ELECTRICAL NOTES SHALL REFERENCE CEC 2018. * ALL EQUIPMENT, CONNECTORS, RACEWAYS, TAPS, MUST BE LISTED AND LABELED FOR USE.
31 | 13074320080000 | B200431229 | 6/27/2025 |  |  |  |  | 11150 |  | 4929 N NATCHEZ AVE |  | CHICAGO, IL |  | CARRILLO DIEGO | INSTALL SOLAR PANELS ON ROOF OF PRINCIPAL BUILDING. ROOF TYPE: STEEP (>5:12). INVERTER OUTPUT: 3.19 KW. ARRAY OUTPUT: 0.04906 KW. LOCATION: ROOF TOP OF PRINCIPLE STRUCTURE. ICC DISTRIBUTED GENERATION INSTALLER CERT. #23-0387. ¦ SPECIAL CONDITION: * NEC REFERENCES TO BE OMITTED FROM DRAWINGS, ALL GENERAL ELECTRICAL NOTES SHALL REFERENCE CEC 2018. * ALL EQUIPMENT, CONNECTORS, RACEWAYS, TAPS, MUST BE LISTED AND LABELED FOR USE.
32 | 19173280250000 | B200431232 | 6/24/2025 |  |  |  |  | 3500 |  | 6204 W 63RD ST |  | CHICAGO, IL |  | AZARPIRA HASSAN | TUCKPOINTING AND UNIT MASONRY REPAIR / REPLACEMENT: 600 SQ. FT., LINTEL QTY. 0, MAX. LENGTH 0. LOCATION: 1ST, 2ND FACADE, WEST AND EAST WALL SPOT TUCK POIN.
33 | 19173280260000 | B200431232 | 6/24/2025 |  |  |  |  | 3500 |  | 6204 W 63RD ST |  | CHICAGO, IL |  | AZARPIRA HASSAN | TUCKPOINTING AND UNIT MASONRY REPAIR / REPLACEMENT: 600 SQ. FT., LINTEL QTY. 0, MAX. LENGTH 0. LOCATION: 1ST, 2ND FACADE, WEST AND EAST WALL SPOT TUCK POIN.
34 | 17102000840000 | B200431235 | 7/8/2025 |  |  |  |  | 21000 |  | 737 N MICHIGAN AVE |  | CHICAGO, IL |  | NORTHWESTERN MEDICINE | LOW VOLTAGE/COMMUNICATION ELECTRICAL WORK. INSTALL OTHER. SPECIFIC LOCATION: OFFICE.
35 | 13014030130000 | B200431239 | 7/9/2025 |  |  |  |  | 14000 |  | 5931 N TALMAN AVE |  | CHICAGO, IL |  | BAUMAN JAMES | PURPOSE: NEW/REPLACEMENT INSTALLATION. VINYL/PVC FENCE - 4'-0' ' (HEIGHT) X 87'-0' ' (LENGTH). VINYL/PVC FENCE - 6'-0' ' (HEIGHT) X 20'-0' ' (LENGTH). LOCATION: SIDE YARDS FOR FENCE REPLACEMENT.
36 | 20273070100000 | B200431244 | 7/1/2025 |  |  |  |  | 15900 |  | 7651 S WABASH AVE |  | CHICAGO, IL |  | BROWN NATASHA | REPAIR/REPLACEMENT AFFECTING 1 SYSTEMS : 1 OTHER COOLING EQUIPMENT(BOSCH VA-60MTB-M19E) . ELECTRICAL WORK UNDER THIS PERMIT = NO . LOCATIONS: 1 RESIDENTIAL UNIT(S), 0 NON-RESIDENTIAL UNIT(S), EXTERIOR WORK, SINGLE FAMILY- OUTDOOR.
37 | 13131170150000 | B200431250 | 7/1/2025 |  |  |  |  | 7600 |  | 3141 W WILSON AVE |  | CHICAGO, IL |  | PODULKA CLAIRE | SCOPE: ROOF REPLACEMENT. AREA: 280 SQ. FT. ROOF COVERING: OTHER. LOCATION: REAR ADDITION, FRONT PORCH AND GARAGE. IL ROOFING CONTRACTOR LICENSE: 104019405.
38 | 13342270160000 | B200431255 | 6/26/2025 |  |  |  |  | 167629 |  | 2056 N TRIPP AVE |  | CHICAGO, IL |  | ABBA FATHER CHRISTIAN CENTER | REMOVE/REPLACE EXTERIOR INSULLATION AND SIDING AT CHURCH AND ATTACHED RESIDENCE AT REAR, REPLACE GUTTERS LOCATIONS: 1 RESIDENTIAL UNIT(S), 1 NON-RESIDENTIAL UNIT(S), EXTERIOR WORK, EXTERIOR OF BUILDING INSTITUTIONAL.
39 | 13314010230000 | B200431256 | 6/24/2025 |  |  |  |  | 8325 |  | 1952 N NORMANDY AVE |  | CHICAGO, IL |  | SHANAHAN KIMBERLEY | PURPOSE: NEW/REPLACEMENT INSTALLATION. VINYL/PVC FENCE - 6'-0' ' (HEIGHT) X 102'-0' ' (LENGTH). LOCATION: ENCLOSING THE BACKYARD..
40 | 13223200490000 | B200431263 | 6/25/2025 |  |  |  |  | 4230 |  | 3241 N KEATING AVE |  | CHICAGO, IL |  | MORADO ALICE | LINE VOLTAGE ELECTRICAL WORK. ADD 1 CIRCUITS TO EXISTING 200 AMP SERVICE DISCONNECTING MEANS. RECEPTACLE OUTLETS: 1 . LIGHTING OUTLETS: 0. ELECTRIC VEHICLE SUPPLY EQUIPMENT:1 SPACES. SPECIFIC LOCATION: BASEMENT AND GARAGE.
41 | 20341090090000 | B200431266 | 7/23/2025 |  |  |  |  | 100 |  | 8027 S INDIANA AVE |  | CHICAGO, IL |  | OYENIYI ADEWALE | LIMITED REPAIR (25% OR LESS) FOR WOOD EXTERIOR STAIRWAY (QUANTITY: 1, LOCATION: FRONT OF BUILDING). LANDING: 9 SQUARE FEET. LANDING NOT MORE THAN 6 FEET ABOVE GROUND. ROOF: NONSTRUCTURAL REPAIR. IL ROOFING CONTRACTOR LICENSE #104164112.
42 | 25151270340000 | B200431267 | 7/1/2025 |  |  |  |  | 4000 |  | 242 E 107TH ST |  | CHICAGO, IL |  | MARTINEZ PEDRO | IN-KIND REPLACEMENT OF EXTERIOR WINDOWS AND DOORS IN EXISTING OPENINGS. REPLACEMENT WINDOWS: 3; REPLACEMENT SKYLIGHTS: 0; REPLACEMENT DOORS: 1. AFFECTS: 1 RESIDENTIAL UNIT(S), 0 NON-RESIDENTIAL UNIT(S), LOCATION: WINDOWS AND DOOR.
43 | 13033060280000 | B200431269 | 6/25/2025 |  |  |  |  | 8000 |  | 5900 N KENNETH AVE |  | CHICAGO, IL |  | APPLEQUIST SARA | PURPOSE: NEW/REPLACEMENT INSTALLATION. WOOD FENCE - 6'-0' ' (HEIGHT) X 117'-0' ' (LENGTH). LOCATION: BACKYARD FENCE INSTALL.
44 | 20103090630000 | B200431272 | 6/24/2025 |  |  |  |  | 18000 |  | 5341 S WABASH AVE |  | CHICAGO, IL |  | JACKSON JOYCE | LINE VOLTAGE ELECTRICAL WORK. ADD 9 CIRCUITS TO EXISTING 100 AMP SERVICE DISCONNECTING MEANS. RECEPTACLE OUTLETS: 45 . LIGHTING OUTLETS: 21. SPECIFIC LOCATION: BASEMENT, FIRST FLOOR, SECOND FLOOR.
45 | 17102000750000 | B200431273 | 6/25/2025 |  |  |  |  | 85200 |  | 737 N MICHIGAN AVE |  | CHICAGO, IL |  | SAKS GLOBAL | SCOPE: NONSTRUCTURAL INTERIOR ALTERATION FOR NEW PARTITIONS, ELECTRICAL AND DUCTWORK WITHIN RETAILE AREA. LOCATIONS: 0 RESIDENTIAL UNIT(S), 1 NON-RESIDENTIAL UNIT(S), SECOND FLOOR AKRIS RTW RIPPLE.
46 | 25074050520000 | B200431274 | 6/26/2025 |  |  |  |  | 6500 |  | 1645 W BEVERLY GLEN PKWY |  | CHICAGO, IL |  | HOFMANN CHRIS | PURPOSE: NEW/REPLACEMENT INSTALLATION. WOOD FENCE - 6'-0' ' (HEIGHT) X 170'-0' ' (LENGTH). LOCATION: REAR YARD ENCLOSURE.
47 | 20312250230000 | B200431275 | 6/30/2025 |  |  |  |  | 12000 |  | 8216 S WOLCOTT AVE |  | CHICAGO, IL |  | BROWN DANIEL | REPAIR/REPLACEMENT AFFECTING 1 SYSTEMS : 1 OTHER COOLING EQUIPMENT(BOSCH VA-60MTB-M19E) . ELECTRICAL WORK UNDER THIS PERMIT = NO . LOCATIONS: 1 RESIDENTIAL UNIT(S), 0 NON-RESIDENTIAL UNIT(S), SINGLE FAMILY- BACKYARD. ¦ SPECIAL CONDITION: VERIFY ELECTRICAL PERMIT ON SITE FOR WORK BEING PERFORMED
48 | 17102000750000 | B200431281 | 6/25/2025 |  |  |  |  | 60560 |  | 737 N MICHIGAN AVE |  | CHICAGO, IL |  | SAKS GLOBAL | SCOPE: NONSTRUCTURAL INTERIOR ALTERATION FOR NEW PARTITIONS, ELECTRICAL AND DUCTWORK WITHIN RETAIL AREA. LOCATIONS: 0 RESIDENTIAL UNIT(S), 1 NON-RESIDENTIAL UNIT(S), SECOND FLOOR AKRIS PUNTO.
49 | 25201140560000 | B200431285 | 6/27/2025 |  |  |  |  | 20000 |  | 11304 S LOOMIS ST |  | CHICAGO, IL |  | BURNS BRUCE | SCOPE: NONSTRUCTURAL INTERIOR ALTERATION TO KITCHEN AND BATHROOM REMODEL. REPLACE DRYWALL, REPLACE FURNACE.LOCATIONS: 1 RESIDENTIAL UNIT(S), 0 NON-RESIDENTIAL UNIT(S), BASEMENT, 1ST 2ND FLOOR. ¦ SPECIAL CONDITION: NO ELECTRICAL, PLUMBING OR DUCTWORK
50 | 14292220030000 | B200431296 | 7/10/2025 |  |  |  |  | 27500 |  | 853 W OAKDALE AVE |  | CHICAGO, IL |  | PEERA ELIZABETH | IN-KIND REPLACEMENT OF EXTERIOR WINDOWS AND DOORS IN EXISTING OPENINGS. REPLACEMENT WINDOWS: 6; REPLACEMENT SKYLIGHTS: 0; REPLACEMENT DOORS: 1. AFFECTS: 1 RESIDENTIAL UNIT(S), 0 NON-RESIDENTIAL UNIT(S), LOCATION: FRONT FACADE, FIRST AND SECOND FLOOR. ¦ SPECIAL CONDITION: APPROVED PER ATTACHMENTS RECEIVED 6/26/25: NEW WINDOWS TO BE CLAD-WOOD BY WEATHERSHIELD AS PROPOSED. WINDOW REPLACEMENT ONLY, NO OTHER EXTERIOR WORK WITH THIS PERMIT.
51 | 17102000840000 | B200431304 | 6/24/2025 |  |  |  |  | 33100 |  | 737 N MICHIGAN AVE |  | CHICAGO, IL |  | NORTHWESTERN MEMORIAL HOSPITAL | LOW VOLTAGE/COMMUNICATION ELECTRICAL WORK. ALTER EXISTING OTHER. SPECIFIC LOCATION: 22ND FLOOR CONCIERGE.
52 | 13022200280000 | B200431305 | 7/31/2025 |  |  |  |  | 5000 |  | 6131 N LINCOLN AVE |  | CHICAGO, IL |  | CHASE BANK | LOW VOLTAGE/COMMUNICATION ELECTRICAL WORK. INSTALL OTHER. SPECIFIC LOCATION: ATM VESTIBULE.
53 | 25023130090000 | B200431306 | 7/7/2025 |  |  |  |  | 5749 |  | 9221 S GREENWOOD AVE |  | CHICAGO, IL |  | HOLMES DASHAUNICKA | SCOPE: ROOF REPLACEMENT. AREA: 200 SQ. FT. ROOF COVERING: BUILT-UP ROOF. LOCATION: BACK OF THE ROOF - FLAT AREA. IL ROOFING CONTRACTOR LICENSE: 104.01826.
54 | 13063160340000 | B200431311 | 6/24/2025 |  |  |  |  | 85950 |  | 5610 N NEVA AVE |  | CHICAGO, IL |  | KIM YOUNG | NEW DETACHED WOOD FRAME GARAGE. DIMENSIONS AND SETBACKS PER APPLICATION. BUILDING OUTSIDE DIMENSIONS: 24'-0' ' X22'-0' '. GABLE ROOF HEIGHT TO PEAK: 15'-0' '.
55 | 26062030060000 | B200431312 | 7/2/2025 |  |  |  |  | 750 |  | 8715 S COMMERCIAL AVE |  | CHICAGO, IL |  | TOMCZAK BRENT | SCOPE: NONSTRUCTURAL INTERIOR WORK IN 1ST FLOOR KITCHEN AND BATHROOM ONLY: REPAIR/REPLACE DRYWALL. NEW ELECTRICAL (OUTLETS, SWITCHES, FIXTURES). REPLACE PLUMBING FIXTURES AND ASSOCIATED PIPING. LOCATIONS: 1 RESIDENTIAL UNIT(S), 0 NON-RESIDENTIAL UNIT(S)
56 | 25341060260000 | B200431313 | 6/27/2025 |  |  |  |  | 23675 |  | 13033 S EBERHART AVE |  | CHICAGO, IL |  | NETTLES LARRY | INSTALL SOLAR PANELS ON ROOF OF PRINCIPAL BUILDING. ROOF TYPE: SLOPED (2:12 TO 5:12). INVERTER OUTPUT: 7.6 KW. ARRAY OUTPUT: 8.1 KW. INCLUDES 10 KWH ENERGY STORAGE SYSTEM. LOCATION: ROOF OF HOUSE. ICC DISTRIBUTED GENERATION INSTALLER CERT. #19-0021. ¦ SPECIAL CONDITION: * NEC REFERENCES TO BE OMITTED FROM DRAWINGS, ALL GENERAL ELECTRICAL NOTES SHALL REFERENCE CEC 2018. * ALL EQUIPMENT, CONNECTORS, RACEWAYS, TAPS, MUST BE LISTED AND LABELED FOR USE.
57 | 26081210320000 | B200431316 | 6/24/2025 |  |  |  |  | 11000 |  | 10124 S EWING AVE |  | CHICAGO, IL |  | LORENA ISLAS ANA | LINE VOLTAGE ELECTRICAL WORK. NEW PERMANENT 100 AMP SERVICE DISCONNECTING MEANS WITH 30 CIRCUITS. RECEPTACLE OUTLETS: 1 . LIGHTING OUTLETS: 1. SPECIFIC LOCATION: BASEMENT AND BACKYARD.
58 | 19173120300000 | B200431318 | 6/25/2025 |  |  |  |  | 32168 |  | 6055 S MERRIMAC AVE |  | CHICAGO, IL |  | OLEKSY BRIAN | NEW DETACHED WOOD FRAME GARAGE. DIMENSIONS AND SETBACKS PER APPLICATION. BUILDING OUTSIDE DIMENSIONS: 24'-0' ' X24'-0' '. HIP ROOF HEIGHT TO PEAK: 13'-0' '.
59 | 20081310250000 | B200431323 | 6/24/2025 |  |  |  |  | 45085 |  | 5016 S RACINE AVE |  | CHICAGO, IL |  | CABRALES HILARIO | NEW DETACHED WOOD FRAME GARAGE. DIMENSIONS AND SETBACKS PER APPLICATION. BUILDING OUTSIDE DIMENSIONS: 26'-0' ' X20'-0' '. HIP ROOF HEIGHT TO PEAK: 14'-0' '.
60 | 25201140560000 | B200431325 | 6/27/2025 |  |  |  |  | 3000 |  | 11304 S LOOMIS ST |  | CHICAGO, IL |  | BURNS BRUCE | SCOPE: ROOF REPLACEMENT. AREA: 10 SQ. FT. ROOF COVERING: ASPHALT SHINGLES. LOCATION: ROOFTOP. IL ROOFING CONTRACTOR LICENSE: 104018620.
61 | 20041250310000 | B200431327 | 7/9/2025 |  |  |  |  | 10000 |  | 642 W 43RD ST |  | CHICAGO, IL |  | CITY OF CHICAGO 2FM | REPAIR OR IN-KIND REPLACEMENT OF 2 PLUMBING FIXTURES AS DESCRIBED IN PERMIT APPLICATION. INCLUDES REPAIR OR REPLACMENT OF PLUMBING PIPING. LOCATIONS: 0 RESIDENTIAL UNIT(S), 1 NON-RESIDENTIAL UNIT(S), BATHROOM, UTILITY ROOM, AND HALL.
62 | 25291020070000 | B200431330 | 6/25/2025 |  |  |  |  | 5500 |  | 1543 W 120TH ST |  | CHICAGO, IL |  | MOORE FREDERICK | TUCKPOINTING AND UNIT MASONRY REPAIR / REPLACEMENT: 500 SQ. FT., LINTEL QTY. 0, MAX. LENGTH 0. LOCATION: EXTERIOR WEST OF BUILDING.
63 | 26081150400000 | B200431331 | 6/24/2025 |  |  |  |  | 22840 |  | 10038 S AVENUE L |  | CHICAGO, IL |  | CICIORA BARBARA | NEW DETACHED WOOD FRAME GARAGE. DIMENSIONS AND SETBACKS PER APPLICATION. BUILDING OUTSIDE DIMENSIONS: 20'-0' ' X18'-0' '. HIP ROOF HEIGHT TO PEAK: 14'-0' '.
64 | 20041250300000 | B200431333 | 7/10/2025 |  |  |  |  | 128243 |  | 642 W 43RD ST |  | CHICAGO, IL |  | CITY OF CHICAGO 2FM | LOW VOLTAGE/COMMUNICATION ELECTRICAL WORK. INSTALL OTHER. SPECIFIC LOCATION: INTERIOR.
65 | 20041250310000 | B200431335 | 7/17/2025 |  |  |  |  | 31050 |  | 642 W 43RD ST |  | CHICAGO, IL |  | CITY OF CHICAGO 2FM | TUCKPOINTING AND UNIT MASONRY REPAIR / REPLACEMENT: 500 SQ. FT., LINTEL QTY. 0, MAX. LENGTH 0. LOCATION: EXTERIOR FACADE.
66 | 19143080010000 | B200431341 | 6/25/2025 |  |  |  |  | 1500 |  | 3953 W 60TH ST |  | CHICAGO, IL |  | GARCIA ANNA | LINE VOLTAGE ELECTRICAL WORK. REPAIR OR ALTER DEVICES ON EXISTING CIRCUITS. RECEPTACLE OUTLETS: 1 . LIGHTING OUTLETS: 0. SPECIFIC LOCATION: KITCHEN.
67 | 17344310080000 | B200431342 | 8/27/2025 |  |  |  |  | 9800 |  | 617 E 37TH ST |  | CHICAGO, IL |  | OAKWOOD SHORES | FULL REBUILD (SAME AS EXISTING) FOR WOOD PORCH (OPEN) (QUANTITY: 4, LOCATION: REAR OF BUILDING). LANDING: 80 SQUARE FEET.
68 | 10322090550000 | B200431343 | 7/7/2025 |  |  |  |  | 8934 |  | 6930 N WILDWOOD AVE |  | CHICAGO, IL |  | REDMAN SUSAN | PURPOSE: NEW/REPLACEMENT INSTALLATION. WOOD FENCE - 6'-0' ' (HEIGHT) X 120'-0' ' (LENGTH). LOCATION: BACKYARD.
69 | 25291020070000 | B200431345 | 6/24/2025 |  |  |  |  | 22000 |  | 1543 W 120TH ST |  | CHICAGO, IL |  | MOORE FREDERICK | IN-KIND REPLACEMENT OF EXTERIOR WINDOWS AND DOORS IN EXISTING OPENINGS. REPLACEMENT WINDOWS: 12; REPLACEMENT SKYLIGHTS: 0; REPLACEMENT DOORS: 12. AFFECTS: 2 RESIDENTIAL UNIT(S), 0 NON-RESIDENTIAL UNIT(S), 3 INTERIOR COMMON AREAS, LOCATION: BASEMENT 1ST AND SECOND.
70 | 17102100220000 | B200431349 | 6/26/2025 |  |  |  |  | 29126 |  | 355 E ERIE ST |  | CHICAGO, IL |  | SHIRLEY RYAN ABILITY LAB | LOW VOLTAGE/COMMUNICATION ELECTRICAL WORK. INSTALL SECURITY. SPECIFIC LOCATION: 26TH FLR.
71 | 24242180310000 | B200431357 | 6/24/2025 |  |  |  |  | 15680 |  | 11316 S ROCKWELL ST |  | CHICAGO, IL |  | SEAN FINN | SCOPE: ROOF REPLACEMENT. AREA: 18 SQ. FT. ROOF COVERING: ASPHALT SHINGLES. LOCATION: TEAR OFF AND RE-ROOF EXISTING ROOFING SYSTEM.. IL ROOFING CONTRACTOR LICENSE: 104019663.
72 | 20173140460000 | B200431366 | 7/1/2025 |  |  |  |  | 13394 |  | 1236 W 61ST ST |  | CHICAGO, IL |  | MALDONADO AURELIO | SCOPE: ROOF REPLACEMENT. AREA: 20 SQ. FT. ROOF COVERING: ASPHALT SHINGLES. LOCATION: TEAR OFF AND RE-ROOF EXISTING ROOFING SYSTEM.. IL ROOFING CONTRACTOR LICENSE: 104019663.
73 | 14083180110000 | B200431378 | 7/21/2025 |  |  |  |  | 50000 |  | 4928 N BROADWAY |  | CHICAGO, IL |  | LAU KENNY | GAS PIPING EXTENSION/RECONFIGURATION, REPAIR/REPLACEMENT AFFECTING 1 SYSTEMS : 2 SPLIT SYSTEM(120,000 BTU RUNTRUE A951X120DU5SA) . ELECTRICAL WORK UNDER THIS PERMIT = YES . LOCATIONS: 0 RESIDENTIAL UNIT(S), 3 NON-RESIDENTIAL UNIT(S), 2 INTERIOR COMMON AREAS, MECHANICAL ROOM, RAMAN , REAR STORAGE AREA.
74 | 19222140240000 | B200431381 | 6/26/2025 |  |  |  |  | 2300 |  | 6412 S KOMENSKY AVE |  | CHICAGO, IL |  | CEMERIKIC SRDJAN | LINE VOLTAGE ELECTRICAL WORK. NEW PERMANENT 200 AMP SERVICE DISCONNECTING MEANS WITH 2 CIRCUITS. RECEPTACLE OUTLETS: 1 . LIGHTING OUTLETS: 1. SPECIFIC LOCATION: BASEMENT AND BACK OF HOUSE.
75 | 13212120180000 | B200431382 | 7/14/2025 |  |  |  |  | 1500 |  | 3803 N LARAMIE AVE |  | CHICAGO, IL |  | BAXTER FLORENTINA | LINE VOLTAGE ELECTRICAL WORK. INSTALL SYSTEM III EMERGENCY LIGHTING. RECEPTACLE OUTLETS: 0 . LIGHTING OUTLETS: 0. SPECIFIC LOCATION: BASEMENT, STAIRWAYS, APARTMENT.
76 | 13011000130000 | B200431396 | 6/27/2025 |  |  |  |  | 23132 |  | 6325 N KEDZIE AVE |  | CHICAGO, IL |  | GNAIMVONGSA LAMPHOUNE | INSTALL SOLAR PANELS ON ROOF OF PRINCIPAL BUILDING. ROOF TYPE: SLOPED (2:12 TO 5:12). INVERTER OUTPUT: 7.6 KW. ARRAY OUTPUT: 7.79 KW. INCLUDES 10 KWH ENERGY STORAGE SYSTEM. LOCATION: ROOF OF HOUSE. ICC DISTRIBUTED GENERATION INSTALLER CERT. #19-0021. ¦ SPECIAL CONDITION: * NEC REFERENCES TO BE OMITTED FROM DRAWINGS, ALL GENERAL ELECTRICAL NOTES SHALL REFERENCE CEC 2018. * ALL EQUIPMENT, CONNECTORS, RACEWAYS, TAPS, MUST BE LISTED AND LABELED FOR USE.
77 | 14074230080000 | B200431403 | 6/25/2025 |  |  |  |  | 130000 |  | 4857 N PAULINA ST |  | CHICAGO, IL |  | ICM PROPERTIES | TUCKPOINTING AND UNIT MASONRY REPAIR / REPLACEMENT: 1500 SQ. FT., LINTEL QTY. 40, MAX. LENGTH 6. LOCATION: NORTH, SOUTH, AND WEST BRICK FACADE.
78 | 16093200120000 | B200431413 | 7/7/2025 |  |  |  |  | 25000 |  | 5403 W WASHINGTON BLVD |  | CHICAGO, IL |  | POAH COMMUNITIES, LLC | SCOPE: NONSTRUCTURAL INTERIOR RECONFIGURATION OF EXISTING MANAGEMENT OFFICE TO INCLUDE NEW PARTITIONS, REVISE LIGHTING AND ELECTRICAL RECEPTACLES, NEW FINISHES. NO CHANGE TO BUILDING SHELL OR EXITS. LOCATIONS: 0 RESIDENTIAL UNIT(S), 1 NON-RESIDENTIAL UNIT(S), BASEMENT.
79 | 20111130270000 | B200431418 | 7/28/2025 |  |  |  |  | 40000 |  | 810 E HYDE PARK BLVD |  | CHICAGO, IL |  | T-MOBILE | ALTERATION OF EXISTING COMMUNICATION EQUIPMENT. ALTERATION OF 2 BOXES AND EQUIPMENT ON 1 TOWERS / STRUCTURES. LOCATION: ROOFTOP WIRELESS TELECOMMUNICATIONS MODIFICATION.
80 | 14204080040000 | B200431420 | 7/1/2025 |  |  |  |  | 16000 |  | 3449 N RACINE AVE |  | CHICAGO, IL |  | HEANEY COLM | LIMITED REPAIR (25% OR LESS) FOR WOOD PORCH (OPEN) (QUANTITY: 1, LOCATION: REAR OF BUILDING). REPAIR (26% TO 50%) FOR WOOD PORCH (OPEN) (QUANTITY: 1, LOCATION: FRONT OF BUILDING). LANDING: 96 SQUARE FEET. LANDING NOT MORE THAN 6 FEET ABOVE GROUND.
81 | 20114180010000 | B200431425 | 7/15/2025 |  |  |  |  | 14700 |  | 1505 E 53RD ST |  | CHICAGO, IL |  | LLCJD LLC | TUCKPOINTING AND UNIT MASONRY REPAIR / REPLACEMENT: 450 SQ. FT., LINTEL QTY. 0, MAX. LENGTH 0. PARAPET REBUILDING: 250 SQ. FT. LOCATION: PARAPET WALL ENTIRE BUILDING.
82 | 20261060260000 | B200431428 | 6/26/2025 |  |  |  |  | 600 |  | 7124 S WOODLAWN AVE |  | CHICAGO, IL |  | STEWART STUART | LINE VOLTAGE ELECTRICAL WORK. REPAIR OR ALTER DEVICES ON EXISTING CIRCUITS. RECEPTACLE OUTLETS: 1 . LIGHTING OUTLETS: 1. SPECIFIC LOCATION: BASEMENT, ELECTRIC PANEL,.
83 | 19133290120000 | B200431429 | 6/25/2025 |  |  |  |  | 700 |  | 6241 S RICHMOND ST |  | CHICAGO, IL |  | VARELA BELEN | LINE VOLTAGE ELECTRICAL WORK. NEW PERMANENT 100 AMP SERVICE DISCONNECTING MEANS WITH 1 CIRCUITS. RECEPTACLE OUTLETS: 1 . LIGHTING OUTLETS: 0. 13.5 KWH LITHIUM ION ENERGY STORAGE SYSTEM. SPECIFIC LOCATION: SERVICE CONDUCTORS, EXTERIOR WALL.
84 | 12242120060000 | B200431432 | 6/25/2025 |  |  |  |  | 1500 |  | 7421 W FOREST PRESERVE AVE |  | CHICAGO, IL |  | NORWOOD APPLELANEY | LINE VOLTAGE ELECTRICAL WORK. NEW PERMANENT 125 AMP SERVICE DISCONNECTING MEANS WITH 1 CIRCUITS. RECEPTACLE OUTLETS: 1 . LIGHTING OUTLETS: 0. 13.5 KWH LITHIUM ION ENERGY STORAGE SYSTEM. SPECIFIC LOCATION: EXTERIOR WALL.
85 | 25151050350000 | B200431436 | 7/24/2025 |  |  |  |  | 3500 |  | 10342 S CALUMET AVE |  | CHICAGO, IL |  | THOMAS TIARA | REPAIR OR IN-KIND REPLACEMENT OF 12 PLUMBING FIXTURES AS DESCRIBED IN PERMIT APPLICATION. INCLUDES REPAIR OR REPLACMENT OF PLUMBING PIPING. INCLUDES REPAIR OR REPLACEMENT OF PLUMBING RISERS IN EXISTING CHASES. LOCATIONS: 3 RESIDENTIAL UNIT(S), 0 NON-RESIDENTIAL UNIT(S), 1 INTERIOR COMMON AREAS, 3 FLOORS.
86 | 16162060070000 | B200431437 | 6/25/2025 |  |  |  |  | 28008 |  | 5115 W ADAMS ST |  | CHICAGO, IL |  | SIMMONS SHARESE | NEW DETACHED WOOD FRAME GARAGE. DIMENSIONS AND SETBACKS PER APPLICATION. BUILDING OUTSIDE DIMENSIONS: 22'-0' ' X20'-0' '. GABLE ROOF HEIGHT TO PEAK: 13'-0' '.
87 | 12242120060000 | B200431438 | 6/27/2025 |  |  |  |  | 24475 |  | 7421 W FOREST PRESERVE AVE |  | CHICAGO, IL |  | NORWOOD APPLELANEY | INSTALL SOLAR PANELS ON ROOF OF PRINCIPAL BUILDING. ROOF TYPE: SLOPED (2:12 TO 5:12). INVERTER OUTPUT: 11.5 KW. ARRAY OUTPUT: 10.25 KW. INCLUDES 13.5 KWH ENERGY STORAGE SYSTEM. LOCATION: ROOF PLANES OF PRINCIPAL STRUCTURE. ICC DISTRIBUTED GENERATION INSTALLER CERT. #18-0817. ¦ SPECIAL CONDITION: * NEC REFERENCES TO BE OMITTED FROM DRAWINGS, ALL GENERAL ELECTRICAL NOTES SHALL REFERENCE CEC 2018. * REFER TO ELECTRICAL PERMIT B200431432.* ALL EQUIPMENT, CONNECTORS, RACEWAYS, TAPS, MUST BE LISTED AND LABELED FOR USE.
88 | 16151120200000 | B200431444 | 6/25/2025 |  |  |  |  | 3000 |  | 4703 W JACKSON BLVD |  | CHICAGO, IL |  | ENRIQUEZ MARITZA | PURPOSE: NEW/REPLACEMENT INSTALLATION. WOOD FENCE - 6'-0' ' (HEIGHT) X 125'-0' ' (LENGTH). WROUGHT IRON FENCE - 6'-0' ' (HEIGHT) X 30'-0' ' (LENGTH). LOCATION: REAR AND SIDE YARD.
89 | 14331230110000 | B200431446 | 8/18/2025 |  |  |  |  | 14105 |  | 2135 N CLEVELAND AVE |  | CHICAGO, IL |  | WEINBERG DAVID | LINE VOLTAGE ELECTRICAL WORK. NEW PERMANENT 100 AMP SERVICE DISCONNECTING MEANS WITH 42 CIRCUITS. RECEPTACLE OUTLETS: 1 . LIGHTING OUTLETS: 0. ELECTRIC VEHICLE SUPPLY EQUIPMENT:1 SPACES. SPECIFIC LOCATION: BASEMENT AND GARAGE. ¦ SPECIAL CONDITION: NO OTHER WORK.
90 | 20254300290000 | B200431448 | 6/25/2025 |  |  |  |  | 8830 |  | 2346 E 79TH ST |  | CHICAGO, IL |  | FAMILY DOLLAR | REPAIR/REPLACEMENT AFFECTING 1 SYSTEMS : 1 ROOFTOP PACKAGED UNIT(CARRIER, 48FCEM12A2M5-6W1F0, ROOF) . ELECTRICAL WORK UNDER THIS PERMIT = NO . LOCATIONS: 0 RESIDENTIAL UNIT(S), 1 NON-RESIDENTIAL UNIT(S), EXTERIOR WORK, ROOFTOP. ¦ SPECIAL CONDITION: CONTACT REFRIGERATION SUPERVISOR CLEMENT GAVIN 312-743-3562, PRIOR TO THE INSTALLATION OF ANY ROOFTOP EQUIPMENT, TO SCHEDULE AN INSPECTION.
91 | 19133290120000 | B200431449 | 6/27/2025 |  |  |  |  | 19022 |  | 6241 S RICHMOND ST |  | CHICAGO, IL |  | VARELA BELEN | INSTALL SOLAR PANELS ON ROOF OF PRINCIPAL BUILDING. ROOF TYPE: SLOPED (2:12 TO 5:12). INVERTER OUTPUT: 11.5 KW. ARRAY OUTPUT: 7.38 KW. INCLUDES 13.5 KWH ENERGY STORAGE SYSTEM. LOCATION: ROOF PLANES OF PRINCIPAL STRUCTURE. ICC DISTRIBUTED GENERATION INSTALLER CERT. #18-0817. ¦ SPECIAL CONDITION: * NEC REFERENCES TO BE OMITTED FROM DRAWINGS, ALL GENERAL ELECTRICAL NOTES SHALL REFERENCE CEC 2018. * REFER TO ELECTRICAL PERMIT B200431429.* ALL EQUIPMENT, CONNECTORS, RACEWAYS, TAPS, MUST BE LISTED AND LABELED FOR USE.
92 | 13342310340000 | B200431452 | 6/26/2025 |  |  |  |  | 64000 |  | 4048 W ARMITAGE AVE |  | CHICAGO, IL |  | AP CONSULTING | TUCKPOINTING AND UNIT MASONRY REPAIR / REPLACEMENT: 1100 SQ. FT., LINTEL QTY. 0, MAX. LENGTH 0. LOCATION: NORTH, EAST, WEST ELEVATIONS.
93 | 13074180130000 | B200431453 | 7/1/2025 |  |  |  |  | 24000 |  | 4822 N RUTHERFORD AVE |  | CHICAGO, IL |  | KASPAR MATTHEW | FULL REBUILD (SAME AS EXISTING) FOR WOOD DECK (NON-ROOFTOP) (QUANTITY: 1, LOCATION: REAR OF BUILDING). LANDING: 121 SQUARE FEET. LANDING NOT MORE THAN 6 FEET ABOVE GROUND.
94 | 14313020460000 | B200431454 | 6/25/2025 |  |  |  |  | 25555 |  | 1930 N LEAVITT ST |  | CHICAGO, IL |  | SRISAWASDI DANNY | SCOPE: ROOF REPLACEMENT. AREA: 1330 SQ. FT. ROOF COVERING: MINERAL - SURFACED ROLL ROOFING. LOCATION: ON THE ROOF TOP OF BUILDING. IL ROOFING CONTRACTOR LICENSE: 104018798.
95 | 13214100050000 | B200431455 | 6/27/2025 |  |  |  |  | 29149 |  | 4947 W ROSCOE ST |  | CHICAGO, IL |  | PARSIO MICHAEL | INSTALL SOLAR PANELS ON ROOF OF PRINCIPAL BUILDING. ROOF TYPE: SLOPED (2:12 TO 5:12). INVERTER OUTPUT: 11.5 KW. ARRAY OUTPUT: 10.25 KW. INCLUDES 13.5 KWH ENERGY STORAGE SYSTEM. LOCATION: ROOF PLANES OF PRINCIPAL STRUCTURE. ICC DISTRIBUTED GENERATION INSTALLER CERT. #18-0817. ¦ SPECIAL CONDITION: * NEC REFERENCES TO BE OMITTED FROM DRAWINGS, ALL GENERAL ELECTRICAL NOTES SHALL REFERENCE CEC 2018. * REFER TO SOLAR (ACCESSORY) PERMIT B200431456 AND ELECTRICAL PERMIT B200431008.* UNDERGROUND RACEWAY TO BE INSPECTED BY AHJ PRIOR TO COVERING. * ALL EQUIPMENT, CONNECTORS, RACEWAYS, TAPS, MUST BE LISTED AND LABELED FOR USE.
96 | 13214100050000 | B200431456 | 6/27/2025 |  |  |  |  | 7174 |  | 4947 W ROSCOE ST |  | CHICAGO, IL |  | PARSIO MICHAEL | INSTALL SOLAR PANELS ON ROOF OF ACCESSORY BUILDING. ROOF TYPE: SLOPED (2:12 TO 5:12). INVERTER OUTPUT: 11.5 KW. ARRAY OUTPUT: 2.46 KW. INCLUDES 13.5 KWH ENERGY STORAGE SYSTEM. LOCATION: ROOF PLANES OF DETACHED STRUCTURE. ICC DISTRIBUTED GENERATION INSTALLER CERT. #18-0817. ¦ SPECIAL CONDITION: * NEC REFERENCES TO BE OMITTED FROM DRAWINGS, ALL GENERAL ELECTRICAL NOTES SHALL REFERENCE CEC 2018. * REFER TO SOLAR (PRINCIPAL) PERMIT B200431455 AND ELECTRICAL PERMIT B200431008.* UNDERGROUND RACEWAY TO BE INSPECTED BY AHJ PRIOR TO COVERING. * ALL EQUIPMENT, CONNECTORS, RACEWAYS, TAPS, MUST BE LISTED AND LABELED FOR USE.
97 | 12234020160000 | B200431459 | 6/27/2025 |  |  |  |  | 14185 |  | 3529 N PLAINFIELD AVE |  | CHICAGO, IL |  | PATEL ISHWARBHAI | INSTALL SOLAR PANELS ON ROOF OF PRINCIPAL BUILDING. ROOF TYPE: SLOPED (2:12 TO 5:12). INVERTER OUTPUT: 11.5 KW. ARRAY OUTPUT: 6.15 KW. INCLUDES 13.5 KWH ENERGY STORAGE SYSTEM. LOCATION: ROOF PLANES OF PRINCIPAL STRUCTURE. ICC DISTRIBUTED GENERATION INSTALLER CERT. #18-0817. ¦ SPECIAL CONDITION: * NEC REFERENCES TO BE OMITTED FROM DRAWINGS, ALL GENERAL ELECTRICAL NOTES SHALL REFERENCE CEC 2018. * REFER TO SOLAR (ACCESSORY) PERMIT B200431467 AND ELECTRICAL PERMIT B200430901.* UNDERGROUND RACEWAY TO BE INSPECTED BY AHJ PRIOR TO COVERING. * ALL EQUIPMENT, CONNECTORS, RACEWAYS, TAPS, MUST BE LISTED AND LABELED FOR USE.
98 | 12234020160000 | B200431467 | 6/27/2025 |  |  |  |  | 7174 |  | 3529 N PLAINFIELD AVE |  | CHICAGO, IL |  | PATEL ISHWARBHAI | INSTALL SOLAR PANELS ON ROOF OF ACCESSORY BUILDING. ROOF TYPE: SLOPED (2:12 TO 5:12). INVERTER OUTPUT: 11.5 KW. ARRAY OUTPUT: 2.46 KW. INCLUDES 13.5 KWH ENERGY STORAGE SYSTEM. LOCATION: ROOF PLANES OF DETACHED STRUCTURE. ICC DISTRIBUTED GENERATION INSTALLER CERT. #18-0817. ¦ SPECIAL CONDITION: * NEC REFERENCES TO BE OMITTED FROM DRAWINGS, ALL GENERAL ELECTRICAL NOTES SHALL REFERENCE CEC 2018. * REFER TO SOLAR (PRINCIPAL) PERMIT B200431459 AND ELECTRICAL PERMIT B200430901.* UNDERGROUND RACEWAY TO BE INSPECTED BY AHJ PRIOR TO COVERING. * ALL EQUIPMENT, CONNECTORS, RACEWAYS, TAPS, MUST BE LISTED AND LABELED FOR USE.
99 | 17032010480000 | B200431469 | 7/21/2025 |  |  |  |  | 8500 |  | 50 E CEDAR ST |  | CHICAGO, IL |  | CARLSON SCOTT | LINE VOLTAGE ELECTRICAL WORK. NEW PERMANENT 400 AMP SERVICE DISCONNECTING MEANS WITH 60 CIRCUITS.RECEPTACLE OUTLETS: 1 .LIGHTING OUTLETS: 0.SPECIFIC LOCATION: WEST SIDE OF HOME. ¦ SPECIAL CONDITION: ACAR NECESSARY FOR 2 DISCONNECTS.
100 | 19351170480000 | B200431472 | 6/25/2025 |  |  |  |  | 1500 |  | 3945 W 81ST PL |  | CHICAGO, IL |  | PEREZ RICARDO | LINE VOLTAGE ELECTRICAL WORK. NEW PERMANENT 100 AMP SERVICE DISCONNECTING MEANS WITH 1 CIRCUITS. RECEPTACLE OUTLETS: 1 . LIGHTING OUTLETS: 0. 13.5 KWH LITHIUM ION ENERGY STORAGE SYSTEM. SPECIFIC LOCATION: EXTERIOR WALL.
101 | 25163130410000 | B200431479 | 6/25/2025 |  |  |  |  | 1500 |  | 10845 S PARNELL AVE |  | CHICAGO, IL |  | ALEXANDER ERNESTINE | LINE VOLTAGE ELECTRICAL WORK. NEW PERMANENT 100 AMP SERVICE DISCONNECTING MEANS WITH 1 CIRCUITS. RECEPTACLE OUTLETS: 1 . LIGHTING OUTLETS: 0. 13.5 KWH LITHIUM ION ENERGY STORAGE SYSTEM. SPECIFIC LOCATION: EXTERIOR WALL.
102 | 19351170480000 | B200431486 | 6/30/2025 |  |  |  |  | 22754 |  | 3945 W 81ST PL |  | CHICAGO, IL |  | PEREZ RICARDO | INSTALL SOLAR PANELS ON ROOF OF PRINCIPAL BUILDING. ROOF TYPE: SLOPED (2:12 TO 5:12). INVERTER OUTPUT: 11.5 KW. ARRAY OUTPUT: 10.66 KW. INCLUDES 13.5 KWH ENERGY STORAGE SYSTEM. LOCATION: ROOF PLANES OF PRINCIPAL STRUCTURE. ICC DISTRIBUTED GENERATION INSTALLER CERT. #18-0817. ¦ SPECIAL CONDITION: * NEC REFERENCES TO BE OMITTED FROM DRAWINGS, ALL GENERAL ELECTRICAL NOTES SHALL REFERENCE CEC 2018. * REFER TO SOLAR (ACCESSORY) PERMIT B200431491 AND ELECTRICAL PERMIT B200431472.* UNDERGROUND RACEWAY TO BE INSPECTED BY AHJ PRIOR TO COVERING. * ALL EQUIPMENT, CONNECTORS, RACEWAYS, TAPS, MUST BE LISTED AND LABELED FOR USE.
103 | 19351170480000 | B200431491 | 6/30/2025 |  |  |  |  | 7176 |  | 3945 W 81ST PL |  | CHICAGO, IL |  | PEREZ RICARDO | INSTALL SOLAR PANELS ON ROOF OF ACCESSORY BUILDING. ROOF TYPE: SLOPED (2:12 TO 5:12). INVERTER OUTPUT: 11.5 KW. ARRAY OUTPUT: 2.46 KW. INCLUDES 13.5 KWH ENERGY STORAGE SYSTEM. LOCATION: ROOF PLANES OF DETACHED STRUCTURE. ICC DISTRIBUTED GENERATION INSTALLER CERT. #18-0817. ¦ SPECIAL CONDITION: * NEC REFERENCES TO BE OMITTED FROM DRAWINGS, ALL GENERAL ELECTRICAL NOTES SHALL REFERENCE CEC 2018. * REFER TO SOLAR (PRINCIPAL) PERMIT B200431486 AND ELECTRICAL PERMIT B200431472.* UNDERGROUND RACEWAY TO BE INSPECTED BY AHJ PRIOR TO COVERING. * ALL EQUIPMENT, CONNECTORS, RACEWAYS, TAPS, MUST BE LISTED AND LABELED FOR USE.
104 | 25163130410000 | B200431494 | 6/30/2025 |  |  |  |  | 23969 |  | 10845 S PARNELL AVE |  | CHICAGO, IL |  | ALEXANDER ERNESTINE | INSTALL SOLAR PANELS ON ROOF OF ACCESSORY BUILDING. ROOF TYPE: SLOPED (2:12 TO 5:12). INVERTER OUTPUT: 11.5 KW. ARRAY OUTPUT: 9.84 KW. INCLUDES 13.5 KWH ENERGY STORAGE SYSTEM. LOCATION: ROOF PLANES OF DETACHED STRUCTURE. ICC DISTRIBUTED GENERATION INSTALLER CERT. #18-0817. ¦ SPECIAL CONDITION: * NEC REFERENCES TO BE OMITTED FROM DRAWINGS, ALL GENERAL ELECTRICAL NOTES SHALL REFERENCE CEC 2018. * REFER TO ELECTRICAL PERMIT B200431479.* UNDERGROUND RACEWAY TO BE INSPECTED BY AHJ PRIOR TO COVERING. * ALL EQUIPMENT, CONNECTORS, RACEWAYS, TAPS, MUST BE LISTED AND LABELED FOR USE.
105 | 13231200030000 | B200431497 | 6/26/2025 |  |  |  |  | 2950 |  | 3749 N HAMLIN AVE |  | CHICAGO, IL |  | HERNANDEZ TOMASA | PURPOSE: NEW/REPLACEMENT INSTALLATION. WOOD FENCE - 6'-0' ' (HEIGHT) X 58'-0' ' (LENGTH). LOCATION: 58 FT BACK YARD FENCE REPLACEMENT.
106 | 19132010230000 | B200431499 | 6/30/2025 |  |  |  |  | 21700 |  | 5555 S FAIRFIELD AVE |  | CHICAGO, IL |  | PAREDES ADAN | INSTALL SOLAR PANELS ON ROOF OF PRINCIPAL BUILDING. ROOF TYPE: SLOPED (2:12 TO 5:12). INVERTER OUTPUT: 2.9 KW. ARRAY OUTPUT: 0.1276 KW. LOCATION: ROOF OF MAIN HOUSE. ICC DISTRIBUTED GENERATION INSTALLER CERT. #24-0120. ¦ SPECIAL CONDITION: * PLEASE APPLY FOR ELECTRICAL PERMIT PRIOR TO SOLAR INSPECTION AND HAVE PRESENT ON DATE OF INSPECTION OR RISK FAILURE AS PROPOSED WORK PER ELECTRICAL DRAWING.* NEC REFERENCES TO BE OMITTED FROM DRAWINGS, ALL GENERAL ELECTRICAL NOTES SHALL REFERENCE CEC 2018. * REFER TO SOLAR (ACCESSORY) PERMIT B200431508.* UNDERGROUND RACEWAY TO BE INSPECTED BY AHJ PRIOR TO COVERING. * ALL EQUIPMENT, CONNECTORS, RACEWAYS, TAPS, MUST BE LISTED AND LABELED FOR USE.
107 | 20244240140000 | B200431504 | 7/29/2025 |  |  |  |  | 5600 |  | 2132 E 71ST ST |  | CHICAGO, IL |  | SHEPHERD JEFFREY | LINE VOLTAGE ELECTRICAL WORK. NEW PERMANENT 100 AMP SERVICE DISCONNECTING MEANS WITH 30 CIRCUITS. RECEPTACLE OUTLETS: 5 . LIGHTING OUTLETS: 0. SPECIFIC LOCATION: BUSINESS LOCAL.
108 | 19132010230000 | B200431508 | 6/30/2025 |  |  |  |  | 21700 |  | 5555 S FAIRFIELD AVE |  | CHICAGO, IL |  | PAREDES ADAN | INSTALL SOLAR PANELS ON ROOF OF ACCESSORY BUILDING. ROOF TYPE: SLOPED (2:12 TO 5:12). INVERTER OUTPUT: 2.9 KW. ARRAY OUTPUT: 0.0748 KW. LOCATION: ROOF OF DETACHED GARAGE. ICC DISTRIBUTED GENERATION INSTALLER CERT. #24-0120. ¦ SPECIAL CONDITION: * PLEASE APPLY FOR ELECTRICAL PERMIT PRIOR TO SOLAR INSPECTION AND HAVE PRESENT ON DATE OF INSPECTION OR RISK FAILURE AS PROPOSED WORK PER ELECTRICAL DRAWING.* NEC REFERENCES TO BE OMITTED FROM DRAWINGS, ALL GENERAL ELECTRICAL NOTES SHALL REFERENCE CEC 2018. * REFER TO SOLAR (PRINCIPAL) PERMIT B200431499.* UNDERGROUND RACEWAY TO BE INSPECTED BY AHJ PRIOR TO COVERING. * ALL EQUIPMENT, CONNECTORS, RACEWAYS, TAPS, MUST BE LISTED AND LABELED FOR USE.
109 | 17303000640000 | B200431509 | 6/25/2025 |  |  |  |  | 6580 |  | 2555 S LEAVITT ST |  | CHICAGO, IL |  | KEHOE DESIGNS INC* | LOW VOLTAGE/COMMUNICATION ELECTRICAL WORK. INSTALL OTHER. SPECIFIC LOCATION: WAREHOUSE.
110 | 21301170040000 | B200431511 | 6/26/2025 |  |  |  |  | 815 |  | 2453 E 74TH PL |  | CHICAGO, IL |  | VAZQUEZ IVETTE | LOW VOLTAGE/COMMUNICATION ELECTRICAL WORK. INSTALL OTHER. SPECIFIC LOCATION: WEST SIDE OF HOME.
111 | 19143120030000 | B200431512 | 7/16/2025 |  |  |  |  | 1500 |  | 3953 W 60TH PL |  | CHICAGO, IL |  | GARCIA ANNA | LINE VOLTAGE ELECTRICAL WORK. ADD 1 CIRCUITS TO EXISTING 600 AMP SERVICE DISCONNECTING MEANS. RECEPTACLE OUTLETS: 1 . LIGHTING OUTLETS: 0. SPECIFIC LOCATION: KITCHEN.
112 | 16142100120000 | B200431514 | 7/1/2025 |  |  |  |  | 3500 |  | 3329 W ADAMS ST |  | CHICAGO, IL |  | NEGRON EDWARD | LIMITED REPAIR (25% OR LESS) FOR WOOD PORCH (OPEN) (QUANTITY: 1, LOCATION: REAR OF BUILDING).
113 | 13131270260000 | B200431522 | 6/27/2025 |  |  |  |  | 5500 |  | 4414 N WHIPPLE ST |  | CHICAGO, IL |  | ASAP MGMT | TUCKPOINTING AND UNIT MASONRY REPAIR / REPLACEMENT: 8000 SQ. FT., LINTEL QTY. 0, MAX. LENGTH 0. LOCATION: FRONT AND REAR WALLS ON EXTERIOR.
114 | 13251310340000 | B200431525 | 6/26/2025 |  |  |  |  | 10950 |  | 2812 N WHIPPLE ST |  | CHICAGO, IL |  | KOEHN JAMES | TUCKPOINTING AND UNIT MASONRY REPAIR / REPLACEMENT: 60 SQ. FT., LINTEL QTY. 1, MAX. LENGTH 3. LOCATION: WEST ELEVATION.
115 | 16242040020000 | B200431529 | 6/26/2025 |  |  |  |  | 7500 |  | 1301 S ROCKWELL ST |  | CHICAGO, IL |  | IRON MOUNTAIN | LINE VOLTAGE ELECTRICAL WORK. REPAIR OR ALTER DEVICES ON EXISTING CIRCUITS. RECEPTACLE OUTLETS: 3 . LIGHTING OUTLETS: 3. SPECIFIC LOCATION: ELEVATOR PIT.
116 | 10363000140000 | B200431532 | 6/30/2025 |  |  |  |  | 322698 |  | 3145 W PRATT BLVD |  | CHICAGO, IL |  | JFMC FACILITIES CORP | SCOPE: ROOF RECOVER. AREA: 32400 SQ. FT. ROOF COVERING: OTHER. LOCATION: ROOFS. IL ROOFING CONTRACTOR LICENSE: 104000096.
117 | 20202040340000 | B200431539 | 6/25/2025 |  |  |  |  | 350 |  | 6342 S SANGAMON ST |  | CHICAGO, IL |  | CASTANO IVAN | LINE VOLTAGE ELECTRICAL WORK. REPAIR OR ALTER DEVICES ON EXISTING CIRCUITS. RECEPTACLE OUTLETS: 8 . LIGHTING OUTLETS: 0. SPECIFIC LOCATION: 1ST FLOOR BEDROOM, KITCHEN AND BATH OUTLETS.
118 | 20272020040000 | B200431542 | 6/25/2025 |  |  |  |  | 5600 |  | 7111 S EBERHART AVE |  | CHICAGO, IL |  | CALASCIBETTA JASON | LINE VOLTAGE ELECTRICAL WORK. NEW PERMANENT 200 AMP SERVICE DISCONNECTING MEANS WITH 10 CIRCUITS. RECEPTACLE OUTLETS: 1 . LIGHTING OUTLETS: 1. SPECIFIC LOCATION: BASEMENT.
119 | 17041220070000 | B200431545 | 6/25/2025 |  |  |  |  | 3650 |  | 1437 N MOHAWK ST |  | CHICAGO, IL |  | SMITH KYLE | LINE VOLTAGE ELECTRICAL WORK. ADD 1 CIRCUITS TO EXISTING 200 AMP SERVICE DISCONNECTING MEANS. RECEPTACLE OUTLETS: 1 . LIGHTING OUTLETS: 0. ELECTRIC VEHICLE SUPPLY EQUIPMENT:1 SPACES. SPECIFIC LOCATION: BASEMENT AND GARAGE.
120 | 17061040010000 | B200431548 | 7/29/2025 |  |  |  |  | 6500 |  | 2155 W NORTH AVE |  | CHICAGO, IL |  | 2155-57 W NORTH AVE, LLC | PURPOSE: NEW/REPLACEMENT INSTALLATION. WROUGHT IRON FENCE - 7'-0' ' (HEIGHT) X 21'-5' ' (LENGTH). WOOD FENCE - 6'-0' ' (HEIGHT) X 129'-0' ' (LENGTH). LOCATION: REAR YARD AND GANGWAY. ¦ SPECIAL CONDITION: APPROVED PER ATTACHMENTS RECEIVED 6/25/25: FENCE ALONG WEST PROPERTY LINE TO BE OPEN METAL AS PROPOSED. NEW FENCING ONLY, NO OTHER WORK TO BUILDING OR SITE WITH THIS PERMIT.
121 | 17061040020000 | B200431548 | 7/29/2025 |  |  |  |  | 6500 |  | 2155 W NORTH AVE |  | CHICAGO, IL |  | 2155-57 W NORTH AVE, LLC | PURPOSE: NEW/REPLACEMENT INSTALLATION. WROUGHT IRON FENCE - 7'-0' ' (HEIGHT) X 21'-5' ' (LENGTH). WOOD FENCE - 6'-0' ' (HEIGHT) X 129'-0' ' (LENGTH). LOCATION: REAR YARD AND GANGWAY. ¦ SPECIAL CONDITION: APPROVED PER ATTACHMENTS RECEIVED 6/25/25: FENCE ALONG WEST PROPERTY LINE TO BE OPEN METAL AS PROPOSED. NEW FENCING ONLY, NO OTHER WORK TO BUILDING OR SITE WITH THIS PERMIT.
122 | 13302050110000 | B200431549 | 6/26/2025 |  |  |  |  | 3750 |  | 3117 N NEENAH AVE |  | CHICAGO, IL |  | KAPITAL ELECTRIC CO., INC | LINE VOLTAGE ELECTRICAL WORK. ADD 1 CIRCUITS TO EXISTING 100 AMP SERVICE DISCONNECTING MEANS. RECEPTACLE OUTLETS: 1 . LIGHTING OUTLETS: 0. ELECTRIC VEHICLE SUPPLY EQUIPMENT:1 SPACES. SPECIFIC LOCATION: GARAGE.
123 | 20312070210000 | B200431554 | 6/25/2025 |  |  |  |  | 1000 |  | 7902 S ASHLAND AVE |  | CHICAGO, IL |  | QUAITI ALI A | LINE VOLTAGE ELECTRICAL WORK. REPAIR OR ALTER DEVICES ON EXISTING CIRCUITS. RECEPTACLE OUTLETS: 3 . LIGHTING OUTLETS: 3. SPECIFIC LOCATION: FIRST FLOOR.
124 | 17181010170000 | B200431557 | 6/30/2025 |  |  |  |  | 6000 |  | 19 S OAKLEY BLVD |  | CHICAGO, IL |  | KIM SARAH & DAVID | LINE VOLTAGE ELECTRICAL WORK. NEW PERMANENT 200 AMP SERVICE DISCONNECTING MEANS WITH 40 CIRCUITS. RECEPTACLE OUTLETS: 2 . LIGHTING OUTLETS: 2. SPECIFIC LOCATION: 19 S OAKLEY BLVD.
125 | 19351230670000 | B200431562 | 6/26/2025 |  |  |  |  | 5000 |  | 3723 W 82ND ST |  | CHICAGO, IL |  | HAYNES VERGIA | PURPOSE: LEGALIZE UNPERMITTED WORK. WOOD FENCE - 6'-0' ' (HEIGHT) X 14'-0' ' (LENGTH). LOCATION: EAST PROPERTY LINE.
126 | 20154220180000 | B200431568 | 6/26/2025 |  |  |  |  | 3000 |  | 6224 S EVANS AVE |  | CHICAGO, IL |  | PEREZ STEVE | TUCKPOINTING AND UNIT MASONRY REPAIR / REPLACEMENT: 2000 SQ. FT., LINTEL QTY. 0, MAX. LENGTH 0. LOCATION: TUCKPOINTING AND BRICK REPAIR AS NEEDED.
127 | 17042130100000 | B200431569 | 8/7/2025 |  |  |  |  | 12500 |  | 1350 N WELLS ST |  | CHICAGO, IL |  | COBBLER SQUARE PROPERTY OWNER LLC | SCOPE: NONSTRUCTURAL INTERIOR REPLACEMENT OF FINISHES AT KITCHEN AND BATHROOM, NEW PLUMBING FIXTURES AND ELECTRICAL THROUGHOUT, RECONFIGURATION OF CLOSET. LOCATIONS: 1 RESIDENTIAL UNIT(S), 0 NON-RESIDENTIAL UNIT(S), FS5 - UNIT F306 - 3RD FLOOR
128 | 25101050330000 | B200431575 | 7/7/2025 |  |  |  |  | 30000 |  | 9540 S DR MARTIN LUTHER KING JR DR |  | CHICAGO, IL |  | RUSH SAMONE | SCOPE: NONSTRUCTURAL INTERIOR WORK: REPLACE PLUMBING FIXTURES AND ASSOCIATED PIPING. LOCATIONS: 1 RESIDENTIAL UNIT(S), 0 NON-RESIDENTIAL UNIT(S), KITCHEN AND BATHROOMS.
129 | 13264290220000 | B200431576 | 7/26/2025 |  |  |  |  | 2300 |  | 2444 N KEDZIE BLVD |  | CHICAGO, IL |  | VICTOR N. MITRY | TUCKPOINTING AND UNIT MASONRY REPAIR / REPLACEMENT: 300 SQ. FT., LINTEL QTY. 1, MAX. LENGTH 5. LOCATION: MASONRY REPAIRS PER VIOLATIONS. ¦ SPECIAL CONDITION: ANY REMOVED MASONRY TO BE SALVAGED AND REINSTALLED WHEN POSSIBLE. ANY NEW MASONRY TO MATCH HISTORIC IN SIZE, COLOR, TEXTURE/FINISH, AND GENERAL APPEARANCE. NEW MORTAR TO MATCH HISTORIC IN COLOR, TEXTURE, STRENGTH/TYPE, AND PROFILE. ALL WORK AND DETAILING TO MATCH EXISTING. NEW HANDRAIL TO BE OPEN METAL AND ATTACHED TO THE GROUND IF POSSIBLE OR WITH AS FEW MASONRY PENETRATIONS AS POSSIBLE.
130 | 16114150010000 | B200431577 | 6/30/2025 |  |  |  |  | 2000 |  | 3357 W WARREN BLVD |  | CHICAGO, IL |  | VENTUS HOLDINGS | TUCKPOINTING AND UNIT MASONRY REPAIR / REPLACEMENT: 1500 SQ. FT., LINTEL QTY. 0, MAX. LENGTH 0. LOCATION: TUCKPOINTING AND BRICK REPAIR AS NEEDED.
131 | 13334150730000 | B200431578 | 7/1/2025 |  |  |  |  | 34804 |  | 1712 N LECLAIRE AVE |  | CHICAGO, IL |  | SMITH RHONDA | NEW DETACHED WOOD FRAME GARAGE. DIMENSIONS AND SETBACKS PER APPLICATION. BUILDING OUTSIDE DIMENSIONS: 21'-6' ' X21'-6' '. HIP ROOF HEIGHT TO PEAK: 13'-0' '.
132 | 19024210080000 | B200431581 | 7/16/2025 |  |  |  |  | 4500 |  | 4525 S SPAULDING AVE |  | CHICAGO, IL |  | MEZA RUBEN | REPAIR OR IN-KIND REPLACEMENT OF 3 PLUMBING FIXTURES AS DESCRIBED IN PERMIT APPLICATION. REPAIR OR IN-KIND REPLACEMENT OF HOT WATER HEATER(S). INCLUDES REPAIR OR REPLACMENT OF PLUMBING PIPING. INCLUDES REPAIR OR REPLACEMENT OF PLUMBING RISERS IN EXISTING CHASES. LOCATIONS: 1 RESIDENTIAL UNIT(S), 0 NON-RESIDENTIAL UNIT(S), 1 INTERIOR COMMON AREAS, BASEMENT AND 1ST FLR
133 | 13222150240000 | B200431582 | 7/9/2025 |  |  |  |  | 4000 |  | 3730 N TRIPP AVE |  | CHICAGO, IL |  | BARTHOLOMO MIKE | LINE VOLTAGE ELECTRICAL WORK. REPAIR OR ALTER DEVICES ON EXISTING CIRCUITS. RECEPTACLE OUTLETS: 1 . LIGHTING OUTLETS: 1. SPECIFIC LOCATION: SIDE AND BASEMENT OF HOUSE. ¦ SPECIAL CONDITION: SEE RENOVATION PERMIT NO 100955411 FOR INSPECTIONS
134 | 13272120300000 | B200431583 | 6/27/2025 |  |  |  |  | 38350 |  | 4170 W NELSON ST |  | CHICAGO, IL |  | HAMMOND AARON | NEW DETACHED WOOD FRAME GARAGE. DIMENSIONS AND SETBACKS PER APPLICATION. BUILDING OUTSIDE DIMENSIONS: 20'-0' ' X26'-0' '. HIP ROOF HEIGHT TO PEAK: 14'-0' '.
135 | 17194120070000 | B200431597 | 8/19/2025 |  |  |  |  | 13000 |  | 1743 W 18TH PL |  | CHICAGO, IL |  | ORTEGA LAUREN M | LINE VOLTAGE ELECTRICAL WORK. NEW PERMANENT 400 AMP SERVICE DISCONNECTING MEANS WITH 50 CIRCUITS. RECEPTACLE OUTLETS: 1 . LIGHTING OUTLETS: 1. SPECIFIC LOCATION: BASEMENT R.
136 | 25184050330000 | B200431599 | 6/30/2025 |  |  |  |  | 3000 |  | 10700 S PROSPECT AVE |  | CHICAGO, IL |  | RANDALL MICQUELYN | PURPOSE: NEW/REPLACEMENT INSTALLATION. WOOD FENCE - 6'-0' ' (HEIGHT) X 60'-0' ' (LENGTH). LOCATION: BACKYARD.
137 | 14201100010000 | B200431600 | 6/26/2025 |  |  |  |  | 23250 |  | 3849 N LAKEWOOD AVE |  | CHICAGO, IL |  | JEFFERY FRANK | TUCKPOINTING AND UNIT MASONRY REPAIR / REPLACEMENT: 1 SQ. FT., LINTEL QTY. 10, MAX. LENGTH 6. LOCATION: REPLACE 10 LINTELS NORTH ELEVATION.
138 | 13263000220000 | B200431603 | 6/30/2025 |  |  |  |  | 9000 |  | 2710 N HARDING AVE |  | CHICAGO, IL |  | SANCHEZ HUGO | TUCKPOINTING AND UNIT MASONRY REPAIR / REPLACEMENT: 4560 SQ. FT., LINTEL QTY. 0, MAX. LENGTH 0. LOCATION: FRONT FACADE AND BOTH SIDE WALLS.
139 | 20322120100000 | B200431604 | 6/26/2025 |  |  |  |  | 8000 |  | 8033 S MORGAN ST |  | CHICAGO, IL |  | SQUAIR ONE VENTURES INC | LINE VOLTAGE ELECTRICAL WORK. NEW PERMANENT 100 AMP SERVICE DISCONNECTING MEANS WITH 5 CIRCUITS. RECEPTACLE OUTLETS: 15 . LIGHTING OUTLETS: 5. SPECIFIC LOCATION: SERVICE, BASEMENT.
140 | 20184220420000 | B200431606 | 6/27/2025 |  |  |  |  | 1000 |  | 6148 S MARSHFIELD AVE |  | CHICAGO, IL |  | PALOS ALEJANDRO | LINE VOLTAGE ELECTRICAL WORK. REPAIR OR ALTER DEVICES ON EXISTING CIRCUITS. RECEPTACLE OUTLETS: 50 . LIGHTING OUTLETS: 0. SPECIFIC LOCATION: APARTMENT AND BASEMENT.
141 | 20144130390000 | B200431619 | 6/26/2025 |  |  |  |  | 3570 |  | 1304 E 63RD ST |  | CHICAGO, IL |  | CLARK ANGELA | LINE VOLTAGE ELECTRICAL WORK. ADD 1 CIRCUITS TO EXISTING 100 AMP SERVICE DISCONNECTING MEANS. RECEPTACLE OUTLETS: 1 . LIGHTING OUTLETS: 0. ELECTRIC VEHICLE SUPPLY EQUIPMENT:1 SPACES. SPECIFIC LOCATION: BASEMENT AND GARAGE.
142 | 20342210330000 | B200431620 | 6/26/2025 |  |  |  |  | 2500 |  | 8158 S LANGLEY AVE |  | CHICAGO, IL |  | LANGSTON CHARLES | LINE VOLTAGE ELECTRICAL WORK. NEW PERMANENT 100 AMP SERVICE DISCONNECTING MEANS WITH 20 CIRCUITS. RECEPTACLE OUTLETS: 1 . LIGHTING OUTLETS: 0. SPECIFIC LOCATION: BASEMENT.
143 | 13043060310000 | B200431621 | 6/26/2025 |  |  |  |  | 4250 |  | 5503 W ARDMORE AVE |  | CHICAGO, IL |  | MOYA ADRIAN | PURPOSE: NEW/REPLACEMENT INSTALLATION. WOOD FENCE - 6'-0' ' (HEIGHT) X 67'-0' ' (LENGTH). LOCATION: FENCE BACKYARD.
144 | 10253180370000 | B200431623 | 6/26/2025 |  |  |  |  | 12000 |  | 3049 W JARVIS AVE |  | CHICAGO, IL |  | ARNOLD JOHN | LINE VOLTAGE ELECTRICAL WORK. NEW PERMANENT 200 AMP SERVICE DISCONNECTING MEANS WITH 40 CIRCUITS. RECEPTACLE OUTLETS: 1 . LIGHTING OUTLETS: 1. SPECIFIC LOCATION: BASEMENT.
145 | 13083050290000 | B200431624 | 6/26/2025 |  |  |  |  | 21000 |  | 5124 N AUSTIN AVE |  | CHICAGO, IL |  | ARNOLD JOHN | LINE VOLTAGE ELECTRICAL WORK. NEW PERMANENT 200 AMP SERVICE DISCONNECTING MEANS WITH 40 CIRCUITS. RECEPTACLE OUTLETS: 1 . LIGHTING OUTLETS: 1. SPECIFIC LOCATION: BASEMENT.
146 | 13104140080000 | B200431625 | 6/26/2025 |  |  |  |  | 11000 |  | 4937 N LOWELL AVE |  | CHICAGO, IL |  | ARNOLD JOHN | LINE VOLTAGE ELECTRICAL WORK. NEW PERMANENT 100 AMP SERVICE DISCONNECTING MEANS WITH 30 CIRCUITS. RECEPTACLE OUTLETS: 1 . LIGHTING OUTLETS: 1. SPECIFIC LOCATION: BASEMENT.
147 | 14051270010000 | B200431626 | 6/26/2025 |  |  |  |  | 13000 |  | 1457 W NORWOOD ST |  | CHICAGO, IL |  | ARNOLD JOHN | LINE VOLTAGE ELECTRICAL WORK. NEW PERMANENT 200 AMP SERVICE DISCONNECTING MEANS WITH 40 CIRCUITS. RECEPTACLE OUTLETS: 1 . LIGHTING OUTLETS: 1. SPECIFIC LOCATION: BASEMENT.
148 | 25072060100000 | B200431632 | 6/26/2025 |  |  |  |  | 6721 |  | 9645 S WINCHESTER AVE |  | CHICAGO, IL |  | KENNY JOHN | LINE VOLTAGE ELECTRICAL WORK. NEW PERMANENT 200 AMP SERVICE DISCONNECTING MEANS WITH 18 CIRCUITS. RECEPTACLE OUTLETS: 1 . LIGHTING OUTLETS: 0. SPECIFIC LOCATION: BASEMENT, BACK OF HOUSE.
149 | 13203040370000 | B200431633 | 6/26/2025 |  |  |  |  | 2800 |  | 6308 W CORNELIA AVE |  | CHICAGO, IL |  | PAJOR STANISLAW | LINE VOLTAGE ELECTRICAL WORK. REPAIR OR ALTER DEVICES ON EXISTING CIRCUITS. RECEPTACLE OUTLETS: 20 . LIGHTING OUTLETS: 15. SPECIFIC LOCATION: WORK IN BSMT AND 1ST FLOOR.
150 | 25012200240000 | B200431634 | 6/26/2025 |  |  |  |  | 10000 |  | 8910 S LUELLA AVE |  | CHICAGO, IL |  | ARNOLD JOHN | LINE VOLTAGE ELECTRICAL WORK. NEW PERMANENT 100 AMP SERVICE DISCONNECTING MEANS WITH 30 CIRCUITS. RECEPTACLE OUTLETS: 1 . LIGHTING OUTLETS: 1. SPECIFIC LOCATION: BASEMENT.
151 | 20192110110000 | B200431636 | 6/30/2025 |  |  |  |  | 7200 |  | 6429 S HONORE ST |  | CHICAGO, IL |  | IMAGINE ENGLEWOOD IF | INSTALL SOLAR PANELS ON ROOF OF PRINCIPAL BUILDING. ROOF TYPE: SLOPED (2:12 TO 5:12). INVERTER OUTPUT: 6.08 KW. ARRAY OUTPUT: 7.2 KW. LOCATION: ROOF OF PRINCIPAL BUILDING. ICC DISTRIBUTED GENERATION INSTALLER CERT. #18-0495. ¦ SPECIAL CONDITION: * NEC REFERENCES TO BE OMITTED FROM DRAWINGS, ALL GENERAL ELECTRICAL NOTES SHALL REFERENCE CEC 2018. * ALL EQUIPMENT, CONNECTORS, RACEWAYS, TAPS, MUST BE LISTED AND LABELED FOR USE.
152 | 13253190130000 | B200431641 | 6/26/2025 |  |  |  |  | 41800 |  | 2525 N MOZART ST |  | CHICAGO, IL |  | KADER AMIR | NEW DETACHED WOOD FRAME GARAGE. DIMENSIONS AND SETBACKS PER APPLICATION. BUILDING OUTSIDE DIMENSIONS: 22'-0' ' X24'-0' '. GABLE ROOF HEIGHT TO PEAK: 15'-0' '.
153 | 17094540010000 | B200431647 | 6/26/2025 |  |  |  |  | 18643 |  | 1 N WACKER DR |  | CHICAGO, IL |  | NORTH WACKER LLC ONE | LOW VOLTAGE/COMMUNICATION ELECTRICAL WORK. INSTALL SECURITY. SPECIFIC LOCATION: 1ST FLR AND 2ND FLR.
154 | 20192110080000 | B200431648 | 6/30/2025 |  |  |  |  | 7650 |  | 6421 S HONORE ST |  | CHICAGO, IL |  | IMAGINE ENGLEWOOD IF | INSTALL SOLAR PANELS ON ROOF OF PRINCIPAL BUILDING. ROOF TYPE: SLOPED (2:12 TO 5:12). INVERTER OUTPUT: 6.46 KW. ARRAY OUTPUT: 7.65 KW. LOCATION: ROOF OF HOME/PRINCIPAL BUILDING. ICC DISTRIBUTED GENERATION INSTALLER CERT. #18-0495. ¦ SPECIAL CONDITION: * NEC REFERENCES TO BE OMITTED FROM DRAWINGS, ALL GENERAL ELECTRICAL NOTES SHALL REFERENCE CEC 2018. * ALL EQUIPMENT, CONNECTORS, RACEWAYS, TAPS, MUST BE LISTED AND LABELED FOR USE.
155 | 13052120320000 | B200431650 | 6/26/2025 |  |  |  |  | 20000 |  | 6006 N MASON AVE |  | CHICAGO, IL |  | MERCER DIANA | LINE VOLTAGE ELECTRICAL WORK. NEW PERMANENT 200 AMP SERVICE DISCONNECTING MEANS WITH 40 CIRCUITS. RECEPTACLE OUTLETS: 1 . LIGHTING OUTLETS: 0. SPECIFIC LOCATION: ELECTRIC PANEL.
156 | 12012140650000 | B200431651 | 6/26/2025 |  |  |  |  | 25600 |  | 6139 N ORIOLE AVE |  | CHICAGO, IL |  | REINHARDT JOHN | NEW DETACHED WOOD FRAME GARAGE. DIMENSIONS AND SETBACKS PER APPLICATION. BUILDING OUTSIDE DIMENSIONS: 22'-0' ' X20'-0' '. HIP ROOF HEIGHT TO PEAK: 12'-0' '.
157 | 17103170040000 | B200431652 | 6/26/2025 |  |  |  |  | 5000 |  | 337 E RANDOLPH ST |  | CHICAGO, IL |  | CHICAGO PARK DISTRICT | LINE VOLTAGE ELECTRICAL WORK. REPAIR OR ALTER DEVICES ON EXISTING CIRCUITS. RECEPTACLE OUTLETS: 1 . LIGHTING OUTLETS: 0. SPECIFIC LOCATION: GRANT PARK NASCAR SETUP.
158 | 16023080380000 | B200431654 | 6/26/2025 |  |  |  |  | 2000 |  | 3601 W GRAND AVE |  | CHICAGO, IL |  | ABDELRAHMAN MAHMOUD | LINE VOLTAGE ELECTRICAL WORK. ADD 1 CIRCUITS TO EXISTING 200 AMP SERVICE DISCONNECTING MEANS. RECEPTACLE OUTLETS: 3 . LIGHTING OUTLETS: 1. SPECIFIC LOCATION: 1ST FL.
159 | 17162090120000 | B200431660 | 6/26/2025 |  |  |  |  | 729000 |  | 227 W MONROE ST |  | CHICAGO, IL |  | TITAN ELECTRIC, LLC. | LOW VOLTAGE/COMMUNICATION ELECTRICAL WORK. INSTALL DATA/VIDEO. SPECIFIC LOCATION: 24TH AND 25TH FLOOR.
160 | 20344100090000 | B200431666 | 6/26/2025 |  |  |  |  | 700 |  | 8627 S VERNON AVE |  | CHICAGO, IL |  | LANE MONICA | LINE VOLTAGE ELECTRICAL WORK. NEW PERMANENT 200 AMP SERVICE DISCONNECTING MEANS WITH 1 CIRCUITS. RECEPTACLE OUTLETS: 1 . LIGHTING OUTLETS: 0. 13.5 KWH LITHIUM ION ENERGY STORAGE SYSTEM. SPECIFIC LOCATION: SERVICE CONDUCTORS, EXTERIOR WALL.
161 | 16264030010000 | B200431667 | 6/26/2025 |  |  |  |  | 19733 |  | 3425 W 26TH ST |  | CHICAGO, IL |  | BANK OF AMERICA | LINE VOLTAGE ELECTRICAL WORK. REPAIR OR ALTER DEVICES ON EXISTING CIRCUITS. RECEPTACLE OUTLETS: 0 . LIGHTING OUTLETS: 29. SPECIFIC LOCATION: EXTERIOR LIGHTING UPGRADES.
162 | 19353140540000 | B200431668 | 6/26/2025 |  |  |  |  | 1800 |  | 3620 W 84TH PL |  | CHICAGO, IL |  | DESHAZIER DANTE | LINE VOLTAGE ELECTRICAL WORK. NEW PERMANENT 100 AMP SERVICE DISCONNECTING MEANS WITH 1 CIRCUITS. RECEPTACLE OUTLETS: 1 . LIGHTING OUTLETS: 0. 13.5 KWH LITHIUM ION ENERGY STORAGE SYSTEM. SPECIFIC LOCATION: SERVICE CONDUCTORS, RISER/MAST, EXTERIOR WALL.
163 | 25174050560000 | B200431669 | 6/26/2025 |  |  |  |  | 5000 |  | 1077 W 108TH ST |  | CHICAGO, IL |  | ALCORN PATRICIA | LINE VOLTAGE ELECTRICAL WORK. NEW PERMANENT 225 AMP SERVICE DISCONNECTING MEANS WITH 1 CIRCUITS. RECEPTACLE OUTLETS: 1 . LIGHTING OUTLETS: 0. 13.5 KWH LITHIUM ION ENERGY STORAGE SYSTEM. SPECIFIC LOCATION: PANEL, METER, SERVICE CONDUCTORS, RISER, EXTERIOR.
164 | 19354140650000 | B200431670 | 6/26/2025 |  |  |  |  | 3500 |  | 3344 W 85TH ST |  | CHICAGO, IL |  | SMITH SHIRLEY | LINE VOLTAGE ELECTRICAL WORK. NEW PERMANENT 125 AMP SERVICE DISCONNECTING MEANS WITH 1 CIRCUITS. RECEPTACLE OUTLETS: 1 . LIGHTING OUTLETS: 0. 13.5 KWH LITHIUM ION ENERGY STORAGE SYSTEM. SPECIFIC LOCATION: SERVICE CONDUCTORS, METER, RISER, EXTERIOR WALL.
165 | 24133090970000 | B200431671 | 6/26/2025 |  |  |  |  | 1700 |  | 11038 S ALBANY AVE |  | CHICAGO, IL |  | SANCHEZ DIANE | LINE VOLTAGE ELECTRICAL WORK. NEW PERMANENT 100 AMP SERVICE DISCONNECTING MEANS WITH 1 CIRCUITS. RECEPTACLE OUTLETS: 1 . LIGHTING OUTLETS: 0. 13.5 KWH LITHIUM ION ENERGY STORAGE SYSTEM. SPECIFIC LOCATION: SERVICE CONDUCTORS, RISER, EXTERIOR WALL.
166 | 17103170040000 | B200431672 | 6/27/2025 |  |  |  |  | 5000 |  | 337 E RANDOLPH ST |  | CHICAGO, IL |  | CHICAGO PARK DISTRICT | LOW VOLTAGE/COMMUNICATION ELECTRICAL WORK. ALTER EXISTING DATA/VIDEO. SPECIFIC LOCATION: GRANT PARK NASCAR.
167 | 13222160280000 | B200431676 | 7/2/2025 |  |  |  |  | 5000 |  | 3712 N KEELER AVE |  | CHICAGO, IL |  | LERCH BILL | PURPOSE: NEW/REPLACEMENT INSTALLATION. WOOD FENCE - 6'-0' ' (HEIGHT) X 95'-0' ' (LENGTH). LOCATION: REAR YARD.
168 | 20271180010000 | B200431683 | 7/22/2025 |  |  |  |  | 5960 |  | 7401 S STATE ST |  | CHICAGO, IL |  | L & P WHOLESALE CANDY CO | PURPOSE: NEW/REPLACEMENT INSTALLATION. CHAIN LINK FENCE - 6'-0' ' (HEIGHT) X 425'-0' ' (LENGTH). LOCATION: PROPERTY LINE.
169 | 25011270310000 | B200431684 | 6/27/2025 |  |  |  |  | 27526 |  | 9034 S RIDGELAND AVE |  | CHICAGO, IL |  | BRIGHT MILES | NEW DETACHED WOOD FRAME GARAGE. DIMENSIONS AND SETBACKS PER APPLICATION. BUILDING OUTSIDE DIMENSIONS: 22'-0' ' X22'-0' '. HIP ROOF HEIGHT TO PEAK: 13'-0' '.
170 | 26184160220000 | B200431686 | 7/21/2025 |  |  |  |  | 3842 |  | 11200 S GREEN BAY AVE |  | CHICAGO, IL |  | NORMAN ROSE | PURPOSE: NEW/REPLACEMENT INSTALLATION. WOOD FENCE - 6'-0' ' (HEIGHT) X 94'-0' ' (LENGTH). LOCATION: EASTERN SIDE CONNECTING TO THE REAR SIDE..
171 | 16044040050000 | B200431690 | 7/1/2025 |  |  |  |  | 2000 |  | 1120 N LAMON AVE |  | CHICAGO, IL |  | MARY CRANE CENTER | LINE VOLTAGE ELECTRICAL WORK. ALTER EXISTING SYSTEM III EMERGENCY LIGHTING. RECEPTACLE OUTLETS: 0 . LIGHTING OUTLETS: 0. SPECIFIC LOCATION: COMMON AREAS HALLWAYS.
172 | 13152370270000 | B200431696 | 7/22/2025 |  |  |  |  | 20000 |  | 4038 W MONTROSE AVE |  | CHICAGO, IL |  | KATZ ALAN | SCOPE: ROOF REPLACEMENT. AREA: 3000 SQ. FT. ROOF COVERING: MINERAL - SURFACED ROLL ROOFING. LOCATION: THE ROOF. IL ROOFING CONTRACTOR LICENSE: 104018650.
173 | 20143040010000 | B200431697 | 6/30/2025 |  |  |  |  | 9835 |  | 6031 S ELLIS AVE |  | CHICAGO, IL |  | UNIVERSITY OF CHICAGO* | LOW VOLTAGE/COMMUNICATION ELECTRICAL WORK. INSTALL SECURITY. SPECIFIC LOCATION: RM E009.
174 | 14303010200000 | B200431700 | 6/26/2025 |  |  |  |  | 380 |  | 2525 N ELSTON AVE |  | CHICAGO, IL |  | GUERERRO RIGOBERTO | LINE VOLTAGE ELECTRICAL WORK. REPAIR OR ALTER DEVICES ON EXISTING CIRCUITS. RECEPTACLE OUTLETS: 0 . LIGHTING OUTLETS: 1. SPECIFIC LOCATION: 1ST AND 2ND FLOOR EXIT DOORS.
175 | 13254270170000 | B200431703 | 7/30/2025 |  |  |  |  | 3000 |  | 2456 N ROCKWELL ST |  | CHICAGO, IL |  | WAGNER JOHN | PARAPET REBUILDING: 265 SQ. FT. LOCATION: PARAPET WALL.
176 | 13264200010000 | B200431706 | 7/21/2025 |  |  |  |  | 10500 |  | 3325 W WRIGHTWOOD AVE |  | CHICAGO, IL |  | GRACE UNITED METHODIST CHURCH LOGAN | LINE VOLTAGE ELECTRICAL WORK. NEW PERMANENT 200 AMP SERVICE DISCONNECTING MEANS WITH 24 CIRCUITS. RECEPTACLE OUTLETS: 1 . LIGHTING OUTLETS: 0. SPECIFIC LOCATION: ELECTRICAL ROOM.
177 | 19233070010000 | B200431709 | 6/26/2025 |  |  |  |  | 900 |  | 3657 W 67TH PL |  | CHICAGO, IL |  | RAMOS SHARON | PURPOSE: NEW/REPLACEMENT INSTALLATION. WOOD FENCE - 6'-0' ' (HEIGHT) X 87'-4' ' (LENGTH). LOCATION: PROPERTY EDGE.
178 | 25043170070000 | B200431712 | 7/2/2025 |  |  |  |  | 18462 |  | 9321 S EMERALD AVE |  | CHICAGO, IL |  | GREENE BARBARA | INSTALL SOLAR PANELS ON ROOF OF PRINCIPAL BUILDING. ROOF TYPE: SLOPED (2:12 TO 5:12). INVERTER OUTPUT: 5.1 KW. ARRAY OUTPUT: 5.1 KW. LOCATION: EXISTING ROOF OF PRINCIPAL STRUCTURE. ICC DISTRIBUTED GENERATION INSTALLER CERT. #24-0362. ¦ SPECIAL CONDITION: * NEC REFERENCES TO BE OMITTED FROM DRAWINGS, ALL GENERAL ELECTRICAL NOTES SHALL REFERENCE CEC 2018. * REFER TO ELECTRICAL PERMIT B200431715.* ALL EQUIPMENT, CONNECTORS, RACEWAYS, TAPS, MUST BE LISTED AND LABELED FOR USE.
179 | 11312000100000 | B200431713 | 6/26/2025 |  |  |  |  | 7037 |  | 1909 W TOUHY AVE |  | CHICAGO, IL |  | PEART JOHN | LINE VOLTAGE ELECTRICAL WORK. NEW PERMANENT 100 AMP SERVICE DISCONNECTING MEANS WITH 2 CIRCUITS. RECEPTACLE OUTLETS: 0 . LIGHTING OUTLETS: 1. ELECTRIC VEHICLE SUPPLY EQUIPMENT:1 SPACES. SPECIFIC LOCATION: GARAGE.
180 | 25043170070000 | B200431715 | 7/16/2025 |  |  |  |  | 3000 |  | 9321 S EMERALD AVE |  | CHICAGO, IL |  | GREENE BARBARA | LINE VOLTAGE ELECTRICAL WORK. NEW PERMANENT 200 AMP SERVICE DISCONNECTING MEANS WITH 1 CIRCUITS. RECEPTACLE OUTLETS: 1 . LIGHTING OUTLETS: 1. SPECIFIC LOCATION: EAST INSIDE WALL.
181 | 17102000840000 | B200431721 | 7/7/2025 |  |  |  |  | 5000 |  | 737 N MICHIGAN AVE |  | CHICAGO, IL |  | SILVESTRI INVESTMENTS | LOW VOLTAGE/COMMUNICATION ELECTRICAL WORK. ALTER EXISTING SECURITY. SPECIFIC LOCATION: SUITE 220.
182 | 20142230320000 | B200431723 | 7/24/2025 |  |  |  |  | 19750 |  | 5844 S STONY ISLAND AVE |  | CHICAGO, IL |  | VISTA HOMES BLDG CORP THE BLDG GROUP | LINE VOLTAGE ELECTRICAL WORK. ADD 2 CIRCUITS TO EXISTING 225 AMP SERVICE DISCONNECTING MEANS. ADD 1 CIRCUITS TO EXISTING 100 AMP SERVICE DISCONNECTING MEANS. RECEPTACLE OUTLETS: 2 . LIGHTING OUTLETS: 0. ELECTRIC VEHICLE SUPPLY EQUIPMENT:2 SPACES. SPECIFIC LOCATION: PARKING GARAGE.
183 | 13292020380000 | B200431724 | 6/27/2025 |  |  |  |  | 1500 |  | 5900 W BARRY AVE |  | CHICAGO, IL |  | MENDEZ FRANCISCO | LINE VOLTAGE ELECTRICAL WORK. NEW PERMANENT 200 AMP SERVICE DISCONNECTING MEANS WITH 1 CIRCUITS. RECEPTACLE OUTLETS: 1 . LIGHTING OUTLETS: 0. SPECIFIC LOCATION: PARKS.
184 | 17084240060000 | B200431725 | 7/2/2025 |  |  |  |  | 5000 |  | 217 N SANGAMON ST |  | CHICAGO, IL |  | HARRISON ST REAL ESTATE CAPITAL, LLC* | LOW VOLTAGE/COMMUNICATION ELECTRICAL WORK. INSTALL DATA/VIDEO. SPECIFIC LOCATION: FLOORS7,8,9. ¦ SPECIAL CONDITION: NO OTHER WORK.
185 | 14322200140000 | B200431733 | 6/30/2025 |  |  |  |  | 12000 |  | 2117 N DAYTON ST |  | CHICAGO, IL |  | BRASE DANIEL | LOW VOLTAGE/COMMUNICATION ELECTRICAL WORK. INSTALL SECURITY. SPECIFIC LOCATION: BASEMENT, FIRST FL, SECOND FL AND THIRD FL.
186 | 14084140150000 | B200431734 | 6/27/2025 |  |  |  |  | 4500 |  | 4801 N BROADWAY |  | CHICAGO, IL |  | REDA TIGIST | LINE VOLTAGE ELECTRICAL WORK. ADD 2 CIRCUITS TO EXISTING 200 AMP SERVICE DISCONNECTING MEANS. RECEPTACLE OUTLETS: 1 . LIGHTING OUTLETS: 1. SPECIFIC LOCATION: OUTSIDE CAFETERIA AREA TO ADD LIGHTING.
187 | 25013070550000 | B200431737 | 6/26/2025 |  |  |  |  | 5500 |  | 1938 E 92ND ST |  | CHICAGO, IL |  | WILLIAMS GEORGIA | PURPOSE: NEW/REPLACEMENT INSTALLATION. VINYL/PVC FENCE - 6'-0' ' (HEIGHT) X 135'-0' ' (LENGTH). LOCATION: BACK YARD - FENCE.
188 | 13134130070000 | B200431739 | 7/1/2025 |  |  |  |  | 13000 |  | 2441 W BERTEAU AVE |  | CHICAGO, IL |  | MENDOZA LEE | REPAIR (26% TO 50%) FOR WOOD PORCH (OPEN) (QUANTITY: 1, LOCATION: FRONT OF BUILDING). LANDING: 110 SQUARE FEET. LANDING NOT MORE THAN 6 FEET ABOVE GROUND.
189 | 20182050090000 | B200431750 | 6/27/2025 |  |  |  |  | 38190 |  | 1701 W GARFIELD BLVD |  | CHICAGO, IL |  | CHURCH CANAAN COMMUNITY | SCOPE: ROOF REPLACEMENT. AREA: 3500 SQ. FT. ROOF COVERING: ASPHALT SHINGLES. LOCATION: REROOF COMPLETE PROPERTY. IL ROOFING CONTRACTOR LICENSE: 104.01956.
190 | 26312260010000 | B200431752 | 7/7/2025 |  |  |  |  | 12000 |  | 13301 S BRANDON AVE |  | CHICAGO, IL |  | PIMENTEL JESUS | LINE VOLTAGE ELECTRICAL WORK. NEW PERMANENT 400 AMP SERVICE DISCONNECTING MEANS WITH 6 CIRCUITS. RECEPTACLE OUTLETS: 20 . LIGHTING OUTLETS: 20. SPECIFIC LOCATION: BASEMENT ELECTRICAL SERVICE.
191 | 20231040880000 | B200431758 | 7/21/2025 |  |  |  |  | 10000 |  | 6419 S DREXEL AVE |  | CHICAGO, IL |  | KLINE ROBERT | PURPOSE: NEW/REPLACEMENT INSTALLATION. WOOD FENCE - 6'-0' ' (HEIGHT) X 174'-0' ' (LENGTH). LOCATION: PERIMETER FENCE.
192 | 14074010110000 | B200431759 | 6/26/2025 |  |  |  |  | 2350 |  | 5126 N WOLCOTT AVE |  | CHICAGO, IL |  | VARVADAKIS NICHOLAS | TUCKPOINTING AND UNIT MASONRY REPAIR / REPLACEMENT: 350 SQ. FT., LINTEL QTY. 0, MAX. LENGTH 0. LOCATION: TUCKPOINTING ON THE RIGHT, LEFT AND BACK.
193 | 12011050140000 | B200431760 | 7/7/2025 |  |  |  |  | 30000 |  | 6321 N CANFIELD AVE |  | CHICAGO, IL |  | CHESNUT MEGAN | INSTALL SOLAR PANELS ON ROOF OF PRINCIPAL BUILDING. ROOF TYPE: STEEP (>5:12). INVERTER OUTPUT: 7.22 KW. ARRAY OUTPUT: 8.55 KW. LOCATION: ROOFTOP - PRINCIPAL STRUCTURE. ICC DISTRIBUTED GENERATION INSTALLER CERT. #18-0735.
194 | 12011050140000 | B200431762 | 7/7/2025 |  |  |  |  | 7924 |  | 6321 N CANFIELD AVE |  | CHICAGO, IL |  | CHESNUT MEGAN | INSTALL SOLAR PANELS ON ROOF OF ACCESSORY BUILDING. ROOF TYPE: STEEP (>5:12). INVERTER OUTPUT: 2.28 KW. ARRAY OUTPUT: 2.7 KW. LOCATION: ROOFTOP - DETACHED GARAGE. ICC DISTRIBUTED GENERATION INSTALLER CERT. #18-0735.
195 | 12122310230000 | B200431766 | 7/3/2025 |  |  |  |  | 145000 |  | 7320 W FOSTER AVE |  | CHICAGO, IL |  | HANS ALBERT | SCOPE: ROOF REPLACEMENT. AREA: 11000 SQ. FT. ROOF COVERING: BUILT-UP ROOF. LOCATION: ROOFING. IL ROOFING CONTRACTOR LICENSE: 104019993.
196 | 14292250260000 | B200431767 | 7/7/2025 |  |  |  |  | 50000 |  | 2835 N SHEFFIELD AVE |  | CHICAGO, IL |  | RIOS EDWARD | ALTERATION OF EXISTING COMMUNICATION EQUIPMENT. ALTERATION OF 0 BOXES AND EQUIPMENT ON 1 TOWERS / STRUCTURES. LOCATION: EXISTING ROOFTOP ANTENNA MODIFICATION PER PLANS.
197 | 16342060170000 | B200431772 | 6/26/2025 |  |  |  |  | 2600 |  | 3249 S KEDVALE AVE |  | CHICAGO, IL |  | GARCIA SIMON | PURPOSE: LEGALIZE UNPERMITTED WORK. WROUGHT IRON FENCE - 6'-0' ' (HEIGHT) X 9'-0' ' (LENGTH). LOCATION: EAST & WEST IRON FENCE DOORS.
198 | 17032070350000 | B200431781 | 6/26/2025 |  |  |  |  | 34000 |  | 50 E WALTON ST |  | CHICAGO, IL |  | KITH ROOM | LOW VOLTAGE/COMMUNICATION ELECTRICAL WORK. INSTALL AUDIO. INSTALL DATA/VIDEO. SPECIFIC LOCATION: 1ST AND 2ND FLOOR.
199 | 14194300060000 | B200431786 | 7/14/2025 |  |  |  |  | 26000 |  | 1654 W MELROSE ST |  | CHICAGO, IL |  | MITROVICH HARRY | TUCKPOINTING AND UNIT MASONRY REPAIR / REPLACEMENT: 500 SQ. FT., LINTEL QTY. 10, MAX. LENGTH 6. LOCATION: MASONRY REPAIR & LINTEL REPLACEMENT.
200 | 25283050100000 | B200431787 | 7/9/2025 |  |  |  |  | 3500 |  | 501 W 123RD ST |  | CHICAGO, IL |  | RATLIFF MICHAEL | TUCKPOINTING AND UNIT MASONRY REPAIR / REPLACEMENT: 300 SQ. FT., LINTEL QTY. 0, MAX. LENGTH 0. LOCATION: NORTH AND EAST EXTERIOR BUILDING.